## Revision History
Version | Date of Release | Template version | Network | Description of Changes | DOORS Baseline | Author[CDSID) | Reviewer[CDSID)
V1.0 |  | 1 |  | Initial combined Draft CIL for VSC 2016a software (PHEV, BEV and MHEV) | 2.1 | PMJ
V1.1 |  | 1 |  | Updated MHEV Signals to "Requested" Status | 2.2 | PMJ
V1.2 |  | 1 |  | Updated majority of all MHEV Signals | 2.3 | PMJ
V1.3 |  | 1 |  | Updated majority of all PHEV and BEV Signals | 2.6 | PMJ
V1.4 |  | 1 |  | Updated all signals for 2016a core release for PHEV, BEV and MHEV. Updated diagnostics DIDs and NVRam specifications | 2.12 | PMJ
V1.5 |  | 1 |  | Updated PHEV / BEV and MHEV signals based on feedback over CIL_2016a_v1.4 from Bosch and Internal reviews within JLR. | 2.14 | PMJ
V1.6 |  | 1 |  | Updated PHEV / BEV and MHEV signals based on feedback over CIL_2016a_v1.5 from Bosch and Internal reviews within JLR. | 2.15 | PMJ
V2.0 |  | 1 |  | Updates for the draft release of D8 PHEV | 3 | PMJ
V2.1 |  | 1 |  | Updates for the CIL release of EV-40 and GH130 software. | 3.5 | PMJ
V2.2 |  | 1 |  | Updates for the CIL release of final EV-40 and GH130 software and draft release of MHEV | 3.9 | Akrishn7
V2.3 |  | 1 |  | Updates for the CIL release of final EV-40 and GH130 software | 3.13 | Akrishn7
V2.4 |  | 1 |  | Updated BEV signals based on feedback of CIL_v2.3.Updates for and GH130 software and includes MHEV updates also. | 3.17 | Akrishn7
V2.5 |  | 1 |  | BEV ATPC issue fix and D7UPHEV updates. | 3.2 | Akrishn7
V2.5.4 |  | 1 |  | D8 PHEV and D7uPHEV review comments partially fixed.MHEV NCR17W04 signals included.This is the draft version release(Post v2.6 final release)Note:-Maintaining this row as this is a draft version for NCR17W04 MHEV and AppsBroker request is raised for this version. | 3.22 | Akrishn7
V2.6 |  | 1 |  | D8 PHEV review comments fixed. | 3.24 | Akrishn7
V2.7 | 2017-02-27 | 1 |  | Includes D7uPHEV,D8PHEV and BEV NCR16W31 updates | 3.27 | Akrishn7
V2.8 | 2017-03-24 | 1 |  | Includes MHEV updates_NCR17W04 | 3.29 | Akrishn7
V2.9 | 2017-04-21 | 1 |  | Includes 18MY D7uPHEV and 18MY BEV updates | 3.32 | Akrishn7
V3.0 | 2017-06-13 | 1 |  | CIL specification for NCR17Q2, applicable for B040(D6-PHEV),P3MH1743(P3-MHEV) and P3PH1743(P3-PHEV) | 4.2 | Akrishn7
V3.1 | 2017-07-21 | 1 |  | CIL specification for NCR17Q2, applicable for B040(D6-PHEV),P3MH1743(P3-MHEV) and P3PH1743(P3-PHEV) | 4.5 | Akrishn7
V2.10 | 2017-08-28 | 1 |  | CIL specification for P4PH1743[P4 PHEV], EM60[P6 MHEV],C470[D4 MHEV],P3MH1730[P3 MHEV], P4MH1743[P4 MHEV] with New complier, P3PH1743[P3 PHEV],B040[D6 MHEV],B045[D6 MHEV],P3MH1743[P3 MHEV] | 4.8 | Akrishn7
V2.11 | 2017-08-28 | 1 |  | CIL specification for P4PH1743[P4 PHEV], EM60[P6 MHEV],C470[D4 MHEV],P3MH1730[P3 MHEV], P4MH1743[P4 MHEV] with New complier, P3PH1743[P3 PHEV],B040[D6 MHEV],B045[D6 MHEV],P3MH1743[P3 MHEV] with review feedback fix. | 4.1 | Akrishn7
V2.12 | 2017-09-22 | 1 |  | CIL specification for P4PH1743[P4 PHEV], EM60[P6 MHEV],C470[D4 MHEV],P3MH1730[P3 MHEV], P4MH1743[P4 MHEV] with New complier, P3PH1743[P3 PHEV],B040[D6 MHEV],B045[D6 MHEV],P3MH1743[P3 MHEV] with review feedback fix. | 4.13 | Akrishn7
V2.12C1 | 2017-09-27 | 1 |  | Correction in IAD - 6150,Calibration Override switch - SSwM_swtComEMVltgDcLnk_C and Calibration Override value - SSwM_uComEMVltgDcLnk_C. | N/A | Akrishn7
V2.12C2 | 2017-10-10 | 1 |  | IAD-7089 re-included for BEV. | N/A | Akrishn7
V2.12C3 | 2017-10-16 | 1 |  | Scaling corrected to the below listed signals.Correct scaling are provided. IAD-5327 - EX_DcDcHiU_I CurrentScaling (hex = 100 * phys) IAD-6150 - EX_EleMachnDcLnk_U_Ary Vltg_PAScaling (hex = 100 * phys) IAD-8163 - EX_DrvDmdRaw_Tq TqScal (hex = 10 * phys) IAD-6893 - OP_DcDcPwLim_PwkW Pwr_kWScaling (hex = 100 * phys) | N/A | Akrishn7
V2.13 | 2017-10-27 | 1 |  | CIL Specification release for EM70(P6 19MY MHEV) | 4.14 | Akrishn7
V2.13C1 | 2018-01-25 | 1 |  | Corrective version of CIL_2.13 | N/A | Akrishn7
V2.13C2 | 2018-02-06 | 1 |  | Added IAD-10611 for MHEV | N/A | Akrishn7
V2.13C3 | 2018-02-14 | 1 |  | CIL specification updated with Bosch review comments | N/A | Akrishn7
V2.13C3 | 2018-02-16 | 1 |  | CIL specification updated with Bosch review comments(EMS update by adding IAD-10866 and 10867) | N/A | Akrishn7
V2.13C4 | 2018-03-29 | 1 |  | CIL changes:- Added IAD-25118- EMS name updated to CoEOM_stOpModeAct. Added IAD-10745 -EMS name updated to ESS_stElecLoadInhbn. Applicable for P3MHEV,D4MHEV and D6MHEV. | N/A | Akrishn7
V2.13C5 | 2018-04-19 | 1 |  | CIL changes:- IAD-5471 - Added 19MY MHEV in the vehicle application. IAD-6507 - Removed 20My D8PHEV from vehicle application and P3 from Keyword-Engine. IAD-29131 - Created new line for 20MY D8PHEV(P3) | N/A | Akrishn7
V2.13C6 | 2018-04-23 | 1 |  | CIL changes:- IAD-8302 - Removed 19MY MHEV. IAD-9360 - Added for 19MY MHEV. | N/A | Akrishn7
V4.1 | 2018-04-25 | 2 | 18Q1 | CIL changes applicable for NCR18Q1 | 4.16 | Akrishn7
V4.2 | 2018-06-11 | 2 | 18Q1 | CIL changes applicable for NCR18Q1 applicable for L663 D7uPHEV and L663 D7uMHEV | 4.18 | Akrishn7
v4.3 | 2018-06-29 | 2 | 18Q1 | CIL changes applicable for D6,D4 MHEV | 4.2 | avarghe1 | ssubairu
v4.4 | 2018-07-13 | 2 | 18Q1 | CIL changes applicable for D6,D4 MHEV.Freezed version for P4PHEV and P6 MHEV(L663-D7u) | 4.22 | Akrishn7 | ssubairu
v4.5 | 2018-07-27 | 2 | 18Q1 | CIL changes applicable for D6,D4 MHEV and first draft version for BEV. | 4.25 | ssubairu | Akrishn7
v4.6 | 2018-08-10 | 2 | 18Q1 | CIL Specification updated with Bosch review comments.Frozen for 18Q1 | N/A | ssubairu | Akrishn7
v5.0 | 2018-08-01 | 2 | 18Q2 | CIL specification available for Gasoline,Diesel and BEV variants applicable for 18Q2 network. | 4.26 | Akrishn7 | ssubairu
v5.1 | 2018-08-20 | 2 | 18Q2 | CIL specification updated with Bosch review commnets, available for Gasoline,Diesel and BEV variants applicable for 18Q2 network. | 4.28 | Akrishn7 | ssubairu
v5.2 | 2018-08-23 | 2 | 18Q2 | CIL specification for BEV,P6,D6,D4 MHEVs | 4.29 | Akrishn7 | ssubairu
v5.3 | 2018-09-07 | 2 | 18Q2 | CIL specification for BEV,P6,D6,D4 MHEVs | 4.31 | ssubairu | Akrishn7
v5.4 | 2018-09-28 | 2 | 18Q2 | Final CIL specification for 18Q3 Network Applicable for:- D7a 21MY MHEV - D6,P3,D4 D7u PHEV L663 PHEV - P4 D7u MHEV L663 PHEV - P6 D8 MHEV 21MY - D4,P4,P3 D7e BEV,MLA BEV - ELECTRIC | 4.33 | ssubairu | Akrishn7
v5.5 | 2018-11-14 | 2 | 18Q2 | Final CIL specification to include Bosch review comment fixes and change in name, scaling and unit of EX_UfltrLoRawVal_PkPa and EX_FiltrRealLoVal_PkPa. Applicable for:- D7a 21MY MHEV - D6,P3,D4 D7u PHEV L663 PHEV - P4 D7u MHEV L663 PHEV - P6 D8 MHEV 21MY - D4,P4,P3 D7e BEV,MLA BEV - ELECTRIC | N/A | ssubairu | Akrishn7
v7.0 | 2018-12-03 | 2 | 18Q4 | CIL specification for 18Q4 network. Applicable for:-NC10(P8 SS MHEV), D7e/MLA BEV/Waymo Bev, P4 PHEV, P3 MHEV, P4 MHEV | 4.36 | ssubairu | Akrishn7
v7.1 | 2019-02-05 | 2 | 18Q4 | CIL specification for 18Q4 network.Updated with Bosch review comments and new requirements for BEV Applicable for:-D7e/MLA BEV/Waymo BEV,P4 PHEV,P3 MHEV,D4 MHEV,P4 MHEV,D6 MHEV,P6 MHEV,P8 MHEV SS | 4.39 | ssubairu | Akrishn7
v7.2 | 2019-02-18 | 2 | 18Q4 | CIL specification for 18Q4 network.Updated with Bosch review comments. Applicable for:-D7e/MLA BEV/Waymo BEV,P4 PHEV,P3 MHEV,D4 MHEV,P4 MHEV,D6 MHEV,P6 MHEV,P8 MHEV SS | 4.4 | ssubairu | Akrishn7/Avarghe1
v7.3 | 2019-03-05 | 2 | 18Q4 | CIL specification for 18Q4 network.Updated to fix the issues found in CIL 7.2 Applicable for:-D7e/MLA BEV/Waymo BEV,P4 PHEV,P3 MHEV,D4 MHEV,P4 MHEV,D6 MHEV,P6 MHEV,P8 MHEV SS | N/A | ssubairu | Akrishn7
v8.0 | 2019-03-08 | 2 | 19Q1 | CIL specification for 19Q1 network. Applicable for:-P3 PHEV | 4.42 | ssubairu | Akrishn7
v9.0Pre | 2019-03-29 | 2 | 19Q2 | Draft CIL specification that contains only delta signals applicable for 19Q2 network. Applicable Vehicle Aprogram - 21MY BEV | N/A | ssubairu | Akrishn7
v8.1 | 2019-04-05 | 2 | 19Q1 | CIL specification for 19Q1 network. Applicable for:-P3 PHEV | 4.43 | ssubairu | Akrishn7/Avarghe1
v8.2 | 2019-05-03 | 2 | 19Q1 | CIL specification for 19Q1 network.Updated with Bosch review comments and added IAD-51410, 51402 Applicable for:-P3 PHEV | N/A | ssubairu | Akrishn7
v8.3 | 2019-05-10 | 2 | 19Q1 | CIL specification for 19Q1 network.Updated with EMS name of IAD-51402 Applicable for:-P3 PHEV | N/A | ssubairu | Akrishn7
v9.0 | 2019-05-16 | 2 | 19Q2 | CIL specification for 19Q2 network. Applicable for:-21MY BEV | 4.45 | ssubairu | Akrishn7
v9.1 | 2019-06-07 | 2 | 19Q2 | CIL specification for 19Q2 network.Updated with Bosch review comments. Applicable for:-21MY BEV | 4.46 | ssubairu | Avarghe1
v9.2 | 2019-06-07 | 2 | 19Q2 | CIL specification for 19Q2 network.Updated with Bosch review comments. Applicable for:-21MY BEV | 4.46 | ssubairu | Avarghe1
v9.3 | 2019-06-19 | 2 | 19Q2 | CIL specification for 19Q2 network.Updated with Bosch review comments. Applicable for:-21MY BEV | 4.46 | ssubairu | akrishn7
v9.4 | 2019-06-29 | 2 | 19Q2 | CIL specification for 19Q2 network. Applicable for EVA2 MHEVs | 4.47 | ssubairu | akrishn7
v9.5 | 2019-09-04 | 2 | 19Q2 | CIL specification for 19Q2 network. Applicable for EVA2 BEV | 4.48 | ssubairu | akrishn7
v9.6 | 2019-09-20 | 2 | 19Q2 | CIL specification for 19Q2 network.Applicable for EVA2 MHEV Changes:- Updated with Bosch review comments of CIL_9.4 New tab added for DFC interfaces. | 4.49 | ssubairu | akrishn7
v9.7 | 2019-09-30 | 2 | 19Q2 | CIL specification for 19Q2 network.Applicable for EVA2 BEV Changes:- Updated with Bosch review comments of CIL_9.5 Applicable DFC interfaces included in DFC tab | 4.51 | ssubairu | akrishn7
v9.8 | 2019-10-15 | 2 | 19Q2 | CIL specification for 19Q2 network.Applicable for EVA2 BEV Main Changes:- -Re-introduced CoPT signals for supporting Bosch module. -EMS name update for PwrTrnTorqTgt signals | 4.52 | ssubairu | akrishn7
v9.9 | 2019-10-22 | 2 | 19Q2 | CIL specification for 19Q2 network.Applicable for EVA2 BEV Changes:- Updated the Network signal of following line items to 'N/A' IAD-55484 IAD-55485 IAD-55492 IAD-55493 IAD-55490 IAD-55489 | N/A | Akrishn7 | Avarghe1
v11.0 | 2019-11-22 | 2 | 19Q4 | CIL specification for 19Q4 network. Applicable for BEV,P8 Stop Start MHEV. | 4.54 | ssubairu | akrishn7
v11.1 | 2019-12-26 | 2 | 19Q4 | CIL specification for 19Q4 network. Changes:- Updated with Bosch review comments of CIL_11.0 Applicable for BEV,P8 VSC Stop Start. | 4.55 | ssubairu | akrishn7
v11.2 | 2020-01-31 | 2 | 19Q4 | CIL specification for 19Q4 network. Changes:- Corrections on top of CIL_11.1 Applicable for BEV,P8 VSC Stop Start. | 4.57 | Akrishn7 | ssubairu
v11.3 | 2020-02-28 | 2 | 19Q4 | CIL specification for 19Q4 network. Changes:- Updated with Bosch review comments of CIL_11.2 Applicable for BEV,P8 VSC Stop Start. | 4.58 | ssubairu | akrishn7
v11.4 | 2020-03-30 | 2 | 19Q4 | CIL specification for 19Q4 network. Changes:- Updated with Bosch review comments of CIL_11.3 and to include system requirements Applicable for BEV,P8 VSC Stop Start. | 4.59 | Akrishn7 | ssubairu
v11.5 | 2020-04-27 | 2 | 19Q4 | CIL specification for 19Q4 network. Changes:- Updated with Bosch review comments for BEV. Applicable for BEV. | 4.6 | Akrishn7 | ssubairu
v11.6Draft | 2020-05-04 | 2 | 19Q4 | CIL specification for 19Q4 network. Changes:- To include OP_ImntWarnPcmEngStop_B interface Applicable for Auto stop start. | 4.61 | ssubairu | akrishn7
v11.6Final | 2020-06-22 | 2 | 19Q4 | CIL specification for 19Q4 network. Changes:- Included changes related to Waymo BEV. Applicable for BEV and Auto Stop Start. | 4.64 | Akrishn7 | ssubairu
v11.7 | 2020-07-15 | 2 | 19Q4 | CIL specification for 19Q4 network. Changes:- Included Bosch review fix | 4.65 | Akrishn7 | ssubairu
v11.7C1 | 2020-08-05 | 2 | 19Q4 | CIL specification for 19Q4 network. Changes:- Included Bosch review fix | NA | Akrishn7 | ssubairu
v13.0 | 2020-08-24 | 2 | 20Q2 | CIL specification for 20Q2 network. | 4.66 | Akrishn7 | ssubairu
v13.1 | 2020-09-25 | 2 | 20Q2 | CIL specification for 20Q2 network.Bosch review fix and 22MY Diesel MHEV requirements | 4.67 | Akrishn7 | ssubairu
v14.0 | 2020-10-16 | 2 | 20Q3 | CIL specification for 20Q3 network.Applicable for P6PHEV | 4.68 | Akrishn7 | ssubairu
v14.1 | 2020-10-30 | 2 | 20Q3 | CIL specification for 20Q3 network with the next set of requirements.Applicable for P6PHEV | 4.69 | lshenoy | ssubairu
v14.2 | 2020-11-06 | 2 | 20Q3 | CIL specification for 20Q3 network to fix the Bosch Review comments.Applicable for P6PHEV | 4.7 | lshenoy | ssubairu
v14.3 | 2020-11-24 | 2 | 20Q3 | CIL specification for 20Q3 network .Applicable for P6PHEV. Changes:- To include PedalPosF signal for P6 PHEV. To Update the scaling of direct read interfaces. | 4.71 | ssubairu | lshenoy
v14.4_Draft | 2021-04-01 | 2 | 20Q3 | Draft CIL specification for 20Q3 network .Applicable for P6PHEV. Changes:- Torque Path changes EMS label update for EX_EngAdptMaxCapbl_Tq from PT_tqCluMaxAdpd to RngMod_tqMaxAdpd L2 monitoring signal change Fuel in Oil and Service management signals Fuel Adaptation signals EHorizon change Signals for memory storage EEP RAM Split Service strategy Direct Read signals | NA | lshenoy | ssubairu
v14.4 | 2021-04-05 | 2 | 20Q3 | CIL specification for 20Q3 network .Applicable for P6PHEV. Changes:- Torque Path changes EMS label update for EX_EngAdptMaxCapbl_Tq from PT_tqCluMaxAdpd to RngMod_tqMaxAdpd L2 monitoring signal change Fuel in Oil and Service management signals Fuel Adaptation signals EHorizon change Signals for memory storage EEP RAM Split Service strategy Direct Read signals | 4.72 | lshenoy | ssubairu
v14.5 | 2021-04-12 | 2 | 20Q3 | CIL specification for 20Q3 network .Applicable for P6PHEV. Changes:- To fix Bosch review comments[EMS lable updates] | 4.73 | ssubairu | lshenoy
v14.6 | 2021-04-23 | 2 | 20Q3 | CIL specification for 20Q3 network .Applicable for P6PHEV. Changes:- 1.Inclusion of EX_VehVLimEnbl_B interface for P6 PHEV 2.EMS label updates as suggested by Bosch 3.Removal of EX_EngDirctStrtPrior_Zs | 4.74 | ssubairu | lshenoy
v14.7 | 2021-04-30 | 2 | 20Q3 | CIL specification for 20Q3 network .Applicable for P6PHEV. Changes:- To update the datatype of EX_FioSrvcRateRead_dPcdLkm_Nv and OP_FioSrvcRateWrit_dPcdLkm_Nv. To include update bit for DestinationProbabilityIGM | 4.75 | ssubairu | lshenoy
v14.8 | 2021-05-17 | 2 | 20Q3 | CIL specification for 20Q3 network .Applicable for P6PHEV. Changes:- To fix the review comments on CIL_14.7 from Bosch Encoding update for EX_LngmcMotnTypeActv_Zs [Documentation update]. | 4.76 | lshenoy | ssubairu
v14.9 | 2021-06-28 | 2 | 20Q3/20Q4 | CIL specification for 20Q3/20Q4 network .Applicable for P6PHEV. Changes:- To include new interfaces of 12v battery cell functions and PEO/EDC changes and other EMS label changes | 4.77 | ssubairu | lshenoy
v16.0_DRAFT | 2021-07-09 | 3 | 21Q1 | Draft CIL specification for 21Q1 network .Applicable for P6PHEV,P8 PHEV and EMA Platforms | SSCD_3.1 | Gjones6/ssubairu | lshenoy
v16.0 | 2021-08-12 | 3 | 21Q1 | Final CIL specification for 21Q1 network .Applicable for P6PHEV,P8 PHEV and EMA Platforms | SSCD_3.2 | ssubairu | lshenoy
v16.1 | 2021-09-03 | 3 | 21Q1 | CIL specification for 21Q1 network . Changes:- To fix the review comments from Bosch on P8 MHEV and P4 E/W(EMA) applications | SSCD_3.3 | ssubairu | lshenoy
v18.0 | 2021-12-24 | 3 | 21Q3 | Draft CIL specification for 21Q3 network .Applicable for P6PHEV,P8 PHEV and P6 MHEV Platforms | SSCD_3.5 | ssubairu | lshenoy/avarghe6
v19.0 | 2022-02-04 | 3 | 21Q4 | Draft CIL specification for 21Q4 network .Applicable for P6PHEV,P8 PHEV and P6 & D6 MHEV Platforms | SSCD_3.6 | lshenoy | ssubairu
v19.1 | 2022-02-25 | 3 | 21Q4 | CIL specification for 21Q4 network . Changes:- To fix the review comments from Bosch on CIL_19.0 New interface added for EXDB 10007724 | SSCD_3.7 | lshenoy | ssubairu
v20.0 | 2022-04-08 | 3 | 22Q1 | CIL specification for 22Q1 network . Changes:- Expected Changes:- 1. New Interfaces for 22Q1 2. SVO burble exhaust function 3. ICR Changes 4. Anti Lag Turbo Spool signals 5. Power Pack status signals 6. Service warning Latch signals 7. Thermal Keep PCM Alive signal | SSCD_3.8 | lshenoy | ssubairu
v21.0 | 2022-07-11 | 3 | 22Q2 | CIL specification for 22Q2 network . Changes:- Expected Changes:- 1. New Interfaces for 22Q2 2. L1 Software change requests 3. TCM Text addition 4. Coolant service fill interfaces for MHEVs | SSCD_3.9 | arathees | adagadib
v21.1 | 2022-08-05 | 3 | 22Q2 | CIL specification for 22Q2 network . Changes:- Expected Changes:- 1. EMS label updates as per Bosch review feedback for CIL 21.0 for P8 MHEV NC11 project 2. Plug-in signal updates as per VSC-OP mappings | SSCD_3.10 | arathees | adagadib
v21.2 | 2022-09-22 | 3 | 22Q2 | CIL specification for 22Q2 network . Changes:- Expected Changes:- 1. EMS label updates as per Bosch review feedback for CIL 21.1 for all applications 2. Plug-in signal updates as per VSC-OP mappings | SSCD_3.11 | arathees | adagadib
v22.0 | 2022-11-10 | 3 | 22Q3 | CIL specification for 22Q3 network . Changes:- Expected Changes:- 1. MegaCluster Device Handler interfaces 2. Interfaces to support start release and powerpack status 3. EDU Heat Exchange Interfaces 4. MegaCluster pump new interfaces 5. EPICs Network Signal derived CIL changes 6. BMCM to PCM interfaces as part of 22Q3 | SSCD_3.12 | arathees | adagadib
v22.1 | 2022-11-25 | 3 | 22Q3 | CIL specification for 22Q3 network . Changes:- Expected Changes:- 1. EMS label updates as per Bosch review feedback for CIL 22.0 2. Network label update as per JIRA EPSC-19434 | SSCD_3.13 | arathees | adagadib
v22.2 | 2022-12-09 | 3 | 22Q3 | CIL specification for 22Q3 network . Changes:- Expected Changes:- 1. EMS label updates as requested Bosch review feedback for BEV. | SSCD_3.14 | arathees | adagadib
v22.2C1 | 2023-01-27 | 3 | 22Q3 | CIL specification for 22Q3 network . Changes:- Expected Changes:- 1. EMS label updates as requested Bosch review feedback for BEV. 2. Tx to Rx signal correction for HVBattCurrentTrac 3. StartModeAck signal correction as requested by Bosch | NA | arathees | adagadib
v24.0 | 2023-05-03 | 3 | 22Q4/23Q1 | CIL specification for 22Q4 and 23Q1 network . Changes:- Expected Changes:- 1. CIL request for DemandHeight, FR,FL,RL,RR Wheel Brake Torque Requests (EPSC 23060) 2. CIL Change Request for TCMTxt2 (Service Mode Messaging) (EPSC 27353) 3. CIL Change Request for signal about the EDPMActuatorStatus (Park Lock Actuator Thermal Status) (EPSC 27367) 4. CIL Change Requests for SPM MLA BEV (EPSC 27978) 5. Stub removal for OP_ChrgOnBoardOprModeReq_Zs (EPSC 26356) 6. Add OP_PrkPawlReq_Zs to CiL24 (EPSC-27286) 7. CIL Update for BMCM Misalignments (EPMBSE 11) 8. CIL_24 - redundant signals clean up as requested by Bosch (EPSC-29267) 9. CIL24 removal of legacy vehicle applications (EPSC-29170) 10. CIL24 removal of legacy DFCs (EPSC-29171) 11. CIL subscription for EDC in MLA BEV (EPSC-19900) 12. Define CIL23 spec for the MegaCluster device handler ('Thermal Fault Interface')(EPSC-12289) 13. HV Batt TPR Interface design (EPSC-16427) 14. High-level Active Vane & Fan Control Demands Interfaces (EPSC-16820) 15. CIL update for new MLA HVAC interfaces (EPSC-21095) 16. VSC interface Request (CIL) for Gradient and Mass Estimator (EPSC-9525) 17. CIL23/24 Request - HVSysCtrl and ChargSysDesgn Squads (EPSC-17566) 18. EM naming convention updates for CIL24 (EPSC-29532) 19. Removal of EleMachn Signals (EPSC-30120) 20. Create CIL content for ITM feature (EPMBSE-7) 21. Introduction of new column 'Duplicate of Old CIL names' | SSCD_3.15 | arathees | adagadib
v24.1 | 2023-05-19 | 3 | 22Q4/23Q1 | CIL specification for 22Q4 and 23Q1 network . Changes:- Expected Changes:- 1. EMS label updates as per Bosch review feedback for CIL 24.0 2. Requirements linked under JLR JIRA EPSC-8012 | SSCD_3.16 | arathees | adagadib
v24.2 | 2023-05-25 | 3 | 22Q4/23Q1 | CIL specification for 22Q4 and 23Q1 network . Changes:- Expected Changes:- 1. Interfaces added for update of ERP output signals to network "Ext" in CIL24.2 2. CIL Change Requests for SPM MLA BEV (link DMS output to OP variable) 3. CIL request for mapping Propulsion Conditioning onto network signals for EMA | SSCD_3.17 | arathees | adagadib
v25.0 | 2023-07-07 | 3 | 23Q2 | CIL specification for 23Q2 network . Changes:- Expected Changes :- 1.Added BEV application to Gear information from L2 (EPSC-33459) 2.Interface added for Trend ERP output mapping onto network signal (EPSC-27436) 3.CIL Change Request for signal EDPMActuatorStatusExt - Park Lock Actuator Thermal Status (EPSC-33558) 4.Addition of Diagnostic Routine for EoL Rolling Road Testing (EPSC-33200) 5.Interface request for charge Limit Diagnostic Routine (EPSC-32915) 6.New Interface request for EDC MLA BEV (EPSC-32253)8.Combined the arrays OP_SetChrgT_Z_Ary[0 - 3] --> SSwM_stSetChgTime[0 - 3] to a single array of [4] as requested by Bosch (EPSC-8029) 7.CIL25 Alignment to Ary0,1,2,3 for Rx,Rl,Fr,Fl (EPSC-33421) 8.CIL Change Request for CIL 21.2C5 & 25 - line items consolidation (EPSC-33688) 9.Added Interface for PCM to use in the SOTA DID (EPSC-34265) 10.CIL update for 23Q2 - HVSysCtrl - OBC HVIL Timed Charging (EPSC-32162) 11.Update specific interfaces from UntyScal to ENUM (EPSC-33653) 12.QA resolved items from CIL Change Request for CIL 21.2C5 & 25 - line items consolidation (EPSC33688) 13.Additional Error Array for L2 (EPSC-34675) 14.VSC CIL request for brake temperature signals (EPSC-31930) | SSCD_3.18 | arathees | adagadib
v25.1 | 2023-08-04 | 3 | 23Q2 | CIL specification for 23Q2 network . Changes:- Expected Changes :- 1.Bosch review feedback updates received for CIL 25.0 2.Merge PCI-CIL Deltas into CIL25 (EPSC-35007) 3.CIL request to subscribe to MaxRegenBrakTrqLimRA for CAT B from ABS - MLA BEV 25MY (EPSC-35109) 4.CIL request for Trailer towing network signals required in ERP function (EPSC-27408) 5.CIL update to stub OP mapping to remove link to legacy FTA source (EPSC 36316) 6.CIL request to publish OP_PrplRleasMode_Zs from VSC to Bosch (EPSC-35101) 7.CIL spec changes required due to removal of EMT and TFM top level functions from MainTrunk (EPSC-35118) 8.CIL request to Change Plug-in Signal For OP_EpbApplReq_Zs (EPSC-36533) 9.CIL request for VGS Service Mode Diagnostic Routine (EPSC-34965) 10.CIL request for V1G Charging network signals required in CHC function (EPSC-36649) 11.CIL request to stub OP_VscPrimCreep_Tq_Req (EPSC-8072) | SSCD_3.19 | arathees | ssubairu
v25.2 | 2023-09-07 | 3 | 23Q2 | CIL specification for 23Q2 network . Changes:- Expected Changes :- 1. EMS label updates as per Bosch review feedback for CIL 25.1 | N/A | abindu | ssubairu
v26.0 | 2023-10-13 | 3 | 23Q3 | CIL specification for 23Q3 network . Changes:- Expected Changes :- 1.Addition of ArcVehLatLoadTrnfrReq & VmcVsevVeh - CIL Request Rx (EPSC-36503) 2.CIL request for HVAC awake status network signal required in ERP function (EPSC-37903) 3.CIL request for additional 9 signals in reconstructor for MLA BEV and XHEVs in CIL 26 (EPSC-40146) 4.CIL Spec Change for Thermal Actuator Routine (EPSC-35736) 5.CR369277 - Interface Change - ITM speed control related changes for 4 Electric Machines (EPSC-36261) 6.Safety CIL Interface Requests (EPSC-36845)(EPSC-36857)(EPSC-36858)(EPSC-37482) 7.CIL Request To Remove 7 x FId Inputs Previously Used By PMM PrplRleas (EPSC-37673) 8.CIL Spec Change for Coolant Level Monitoring (EPSC-41859) 9.CIL change request : EX_ChrgCommsPrtcl_Zs (EPSC-40710),EX_ChrgModeReqTmpry_Zs (EPSC-40726) 10.OP Cil Update: Map OP_BrkHld_B_Req, OP_VscHldReqExt_Zs (EPSC-41354) , Map OP_WhlPwrtnCreep_Tq_Req, Remove xHEV SCT interfaces in OP: OP_PemTrgt_Wrpm and OP_PrimCreep_Tq_Req (EPSC-41377) | SSCD_3.20 | abindu | arathees
v26.1 | 2023-10-31 | 3 | 23Q3 | CIL specification for 23Q3 network . Changes:- Expected Changes :- 1. Addition of Air Suspension Fault & Air Suspension Mode - CIL Request Rx (EPSC-41994) 2. VSC CIL Interface Update for EMChgPowerLimitFx, EMDchPowerLimitFx, EMChgPowerLimitRx, EMDchPowerLimitRx (EPSC-42602) 3. Update OP signal mapping for OP_PwrtnMaxVLim_Vkph (EPSC-42998) 4. CIL spec stubbed EX signals with "TBD initialisation values" update + brake temperature scaling updates (EPSC-43143) 5. PCI deltas to align CIL 26.1 and PCI 23.3.2 (EPSC-43441) 6. Bosch review feedback updates for CIL 25.0 and CIL 25.1 (EPSC-35122) 7. Host ECU updates as per Bosch review feedback for CIL 26.0 (EPSC-35122) | SSCD_3.21 | abindu | arathees
v26.2 | 2023-11-15 | 3 | 23Q3 | CIL specification for 23Q3 network . Changes:- Expected Changes :- 1. Host ECU updates as per Bosch review feedback for CIL 26.1 (EPSC-44324) 2. CIL Request to change network signal for OP_EpbApplReq_Zs (EPSC-36533) | SSCD_3.22 | abindu | arathees
v27.0 | 2023-12-18 | 3 | 23Q4 | CIL specification for 23Q4 network . Changes:- Expected Changes :- 1. CIL request for Charging Screen SoC breakpoint network signal required in ERP function(EPSC-45764) 2. CIL request for new Extended HVBattEnergy network signal required in ERP function(EPSC-46168) 3. VSE sIGMa Gradient Estimator - Wheel Rotation counters - CIL Request Rx(EPSC-42110) 4. CIL Change Request - MLA BEV - VSC tq outputs update(EPSC-43850) 5. CIL Change Request - Updating CIL OP signal names for HMI Tq Indicator Signals(EPSC-45630) 6. CIL Change Request - DI Output Update(EPSC-45135) 7. CIL Change Request - PwrTrnNormPropTqRatio(EPSC-39859) 8. Safety CIL Interface for VSC Single Pedal driving (EPSC-40102) 9. Safety CIL Interface for VSC low power variant pullaway(EPSC-40103) 10.CIL Update Request for EDU Heat Exchange(EPSC-43380) 11.Raise CIL requests for MLA Service Mode Diagnostic Routine signal values update(EPSC-43538) 12.CIL Update Request for EDU Coolant Flow Estimation(EPSC-43679) 13.EPC - Interface Updates for CIL 27 (EPSC-43834) 14.CIL update for Manufacturing Protection (EPSC-45330) 15.CIL27 request for new EX/OP for EEPROM storage(EPSC-45556) 16.Signal creator update to BCCM for PHEV signals(EPSC-40268) | SSCD_3.23 | abindu | arathees
v27.1 | 2024-02-09 | 3 | 23Q4 | CIL specification for 23Q4 network . Changes:- Expected Changes :- 1. Bosch override label updates (EPSC-40267) 2. Fusa CIL27.1 correction for missing max capa without gradient (EPSC-47756) 3. CIL Change Request - DMS interfaces (EPSC-47533) 4. EEPROM signals initialization value updates (EPSC-40267) 5. OP override label updates - SW Task 384124 (EPSC-40267) 6. CIL25.2 impact analysis for 27MY xHEV for CIL27 (EPSC-45385) 7. Array signal dimension updates for OP_EmOprMode_Zs_Req_Ary (EPSC-40267) 8. Request VSC interfaces for Battery Adaptive Thermal Management (EPSC-48000) 9. CIL change request - EDC - MLA BEV (EPSC-50657) | SSCD_3.24 | abindu | arathees

## Rx
Unique ID | Vehicle Application | Object Content | Duplicate of Old CIL Names | Host ECU Interface Name | Associated Network Signal | Network Signal Mapping | Signal Creator | Signal End User | Signal Description | Unit | Signal Conversion Factor | Datatype | Datatype Minimum Value | Datatype Maximum Value | Initialisation Value | Interface Rate | Originating Plug-In Signal Name | Override Value | Override Switch
JLR_PT_VSC_CIL_5376 | P8 MHEV & S/S vB {Full} P8 MHEV EVA-C | EX_AbsEngAirBoost_P | EX_AbsEngAirBoost_P | pvdr_w | N/A | Generated/Consumed by Host ECU | PCM (Powertrain Control Module) | VSC | Engine intake air boost presure, absolute, 10 ms moving average. | hPa | Pres_hPa_Scaling (hex = phys) | UInt16 | 0 | 65535 | TBD | 10ms | N/A | SSwM_valTstpvdr_w_C | SSwM_swtTstpvdr_w_C
JLR_PT_VSC_CIL_7009 | EVA-C BEV | EX_AbsWhlRgenFa_Tq_Lim | N/A | N/A | N/A | N/A | N/A | N/A | This interface shall provide a maximum regenerative brake torque in Wheel frame of reference from the IPB to the VSC for the front EDU. | Nm | TqScalLoResol (hex = 0.625 * phys) | Int16 | -52428.8 | 52427.2 | 50000 | 10ms | N/A | N/A | N/A
JLR_PT_VSC_CIL_7513 | BEV vA {Full} | EX_AbsWhlRgenRa_Tq_Lim | EX_AbsWhlRgenRa_Tq_Lim | Com_MaxRegenBrkTrqLimRA | MaxRegenBrkTrqLimRA | Direct FROM network POST-network checks | ABS (Anti-Lock Brake System) | VSC | Rear Axel regen torque limit request signal for BEVs. Enables the regen capacity of the rear axel to be capped | Nm | TqScalLoResol (hex = 0.625 * phys) | Int16 | -52428.8 | 52427.2 | TBD | 10ms | N/A | SSwM_valTstCom_MaxRegenBrkTrqLimRA_C | SSwM_swtTstCom_MaxRegenBrkTrqLimRA_C
JLR_PT_VSC_CIL_7013 | EVA-C BEV | EX_AbsWhlRgenRateLimFa_dTq | N/A | N/A | N/A | N/A | N/A | N/A | This interface shall provide a maximum regenerative gradient brake torque in Wheel frame of reference from the IPB to the VSC for the front EDU. | Nm/s | dTqScalLoResol (hex = 0.625 * phys) | Int16 | -52428.8 | 52427.2 | 50000 | 10ms | N/A | N/A | N/A
JLR_PT_VSC_CIL_7015 | EVA-C BEV | EX_AbsWhlRgenRateLimFaQf_Zs | N/A | N/A | N/A | N/A | N/A | N/A | This interface shall provide the information whether to use the signal IPB_MbRegenGradLimWheel_FA. 0:NotInit 1:Valid 2:No Limitation 3: Faulty | N/A | UntyScal (hex = phys) | UInt8 | 0 | 255 | 1 | 10ms | N/A | N/A | N/A
JLR_PT_VSC_CIL_7017 | EVA-C BEV | EX_AbsWhlRgenRateLimRa_dTq | N/A | N/A | N/A | N/A | N/A | N/A | This interface shall provide a maximum regenerative gradient brake torque in Wheel frame of reference from the IPB to the VSC for the rear EDU | Nm/s | dTqScalLoResol (hex = 0.625 * phys) | Int16 | -52428.8 | 52427.2 | 50000 | 10ms | N/A | N/A | N/A
JLR_PT_VSC_CIL_7019 | EVA-C BEV | EX_AbsWhlRgenRateLimRaQf_Zs | N/A | N/A | N/A | N/A | N/A | N/A | This interface shall provide the information whether to use the signal IPB_MbRegenGradLimWheel_RA. 0: NotInit 1: Valid 2: No Limitation 3: Faulty | N/A | UntyScal (hex = phys) | UInt8 | 0 | 255 | 1 | 10ms | N/A | N/A | N/A
JLR_PT_VSC_CIL_5396 | BEV vA {Full} | EX_RrWCtrlTcsLimRelRedc_Tq | EX_AbsRedcPrimTcs_Tq | Com_EMTCSAbsTqRedcRx | EMTCSAbsTqRedcRx | Direct FROM network POST-network checks | EPIC (Main / Rear Inverter) | VSC | Inverter speed controller relative torque reduction applied to the rear EM VSC tq request, expressed in the inverter frame of reference (4 quadrants). Please note that the notion "Abs" in the network name is incorrect and the network team was asked to correct the name. | Nm | TqScal (hex = 10 * phys) | Int16 | -3276.8 | 3276.7 | 0 | 10ms | N/A | SSwM_valTstCom_EMTCSAbsTqRedcRx_C | SSwM_swtTstCom_EMTCSAbsTqRedcRx_C
JLR_PT_VSC_CIL_5402 | BEV vA {Full} | EX_FrWCtrlTcsLimRelRedc_Tq | EX_AbsRedcSecndTcs_Tq | Com_EMTCSAbsTqRedcFx | EMTCSAbsTqRedcFx | Direct FROM network POST-network checks | EPICB (Front Inverter) | VSC | Inverter speed controller relative torque reduction applied to the front EM VSC tq request, expressed in the inverter frame of reference (4 quadrants). Please note that the notion "Abs" in the network name is incorrect and the network team was asked to correct the name. | Nm | TqScal (hex = 10 * phys) | Int16 | -3276.8 | 3276.7 | 0 | 10ms | N/A | SSwM_valTstCom_EMTCSAbsTqRedcFx_C | SSwM_swtTstCom_EMTCSAbsTqRedcFx_C
JLR_PT_VSC_CIL_7572 | EVA-C BEV | EX_AccStats_Zs | N/A | N/A | N/A | N/A | N/A | N/A | N/A | N/A | UntyScal (hex = phys) | UInt8 | 0 | 255 | TBD | 100ms | N/A | N/A | N/A
JLR_PT_VSC_CIL_1428 | BEV vA {Full} P6 N/S PHEV vA {Full} P6 MHEV & S/S vB {Full} P8 MHEV & S/S vB {Full} D6 MHEV & S/S vB {Full} | EX_AcctrPdlPostn_Pc | EX_AcctrPdlPostn_Pc | APP_r | N/A | Generated/Consumed by Host ECU | PCM (Powertrain Control Module) | VSC | Accelerator pedal position. | % | PcScalAdcResol (hex = 81.92 * phys) | Int16 | -400 | 399.9877 | TBD | 10ms | N/A | SSwM_valTstAPP_r_C | SSwM_swtTstAPP_r_C
JLR_PT_VSC_CIL_7766 | EVA-C BEV | EX_AcctrPdlPostnQf_Zs | N/A | N/A | N/A | N/A | N/A | N/A | N/A | N/A | UntyScal (hex = phys) | UInt8 | 0 | 255 | TBD | 10ms | N/A | N/A | N/A
JLR_PT_VSC_CIL_7842 | EVA-C BEV | EX_AcctrPdl1Raw_UmV | N/A | N/A | N/A | N/A | N/A | N/A | N/A | mV | UScalLoResol (hex = 10 * phys) | UInt16 | 0 | 6553.5 | TBD | 10ms | N/A | N/A | N/A
JLR_PT_VSC_CIL_7844 | EVA-C BEV | EX_AcctrPdl2Raw_UmV | N/A | N/A | N/A | N/A | N/A | N/A | N/A | mV | UScalLoResol (hex = 10 * phys) | UInt16 | 0 | 6553.5 | TBD | 10ms | N/A | N/A | N/A
JLR_PT_VSC_CIL_7574 | EVA-C BEV | EX_AcctrPdl1RngeHi_B_Fail | N/A | N/A | N/A | N/A | N/A | N/A | N/A | N/A | UntyScal (hex = phys) | Bool | 0 | 1 | TBD | 10ms | N/A | N/A | N/A
JLR_PT_VSC_CIL_7576 | EVA-C BEV | EX_AcctrPdl1RngeLo_B_Fail | N/A | N/A | N/A | N/A | N/A | N/A | N/A | N/A | UntyScal (hex = phys) | Bool | 0 | 1 | TBD | 10ms | N/A | N/A | N/A
JLR_PT_VSC_CIL_7578 | EVA-C BEV | EX_AcctrPdl2RngeHi_B_Fail | N/A | N/A | N/A | N/A | N/A | N/A | N/A | N/A | UntyScal (hex = phys) | Bool | 0 | 1 | TBD | 10ms | N/A | N/A | N/A
JLR_PT_VSC_CIL_7580 | EVA-C BEV | EX_AcctrPdl2RngeLo_B_Fail | N/A | N/A | N/A | N/A | N/A | N/A | N/A | N/A | UntyScal (hex = phys) | Bool | 0 | 1 | TBD | 10ms | N/A | N/A | N/A
JLR_PT_VSC_CIL_7582 | EVA-C BEV | EX_AcctrPdlSync_B_Fail | N/A | N/A | N/A | N/A | N/A | N/A | N/A | N/A | UntyScal (hex = phys) | Bool | 0 | 1 | TBD | 10ms | N/A | N/A | N/A
JLR_PT_VSC_CIL_1445 | P8 MHEV EVA-C D6 MHEV & S/S vB {Full} | EX_ActulDifBoost_P | EX_ActulDifBoost_P | PCR_pGovDvt | N/A | Generated/Consumed by Host ECU | PCM (Powertrain Control Module) | VSC | Static boost setpoint modelled pressure in the induction volume. The pressure in the induction volume is calculated from the filtered pressure in the intake manifold , the modelled temperature downstream of the charge-air cooler, the gas mass flow upstream of the compressor and the effective cross-sectional area of the throttle valve. | hPa | Pres_hPa_Scaling (hex = phys) | Int16 | -32768 | 32767 | TBD | 10ms | N/A | SSwM_valTstPCR_pGovDvt_C | SSwM_swtTstPCR_pGovDvt_C
JLR_PT_VSC_CIL_1446 | P6 N/S PHEV vA {Full} P6 MHEV & S/S vB {Full} P8 MHEV & S/S vB {Full} D6 MHEV & S/S vB {Full} | EX_ActulGearPostnExtndTrn_Zs | EX_ActulGearPostnExtndTrn_Zs | Com_GearPosActualExt | GearPosActualExtCTRL | Direct FROM network POST-network checks | TCM (Transmission Control Module) | VSC | Actual gear position of the transmission. Logical Value (0 = Neutral) Logical Value (1 = First) Logical Value (2 = Second) Logical Value (3 = Third) Logical Value (4 = Fourth) Logical Value (5 = Fifth) Logical Value (6 = Sixth) Logical Value (7 = Seventh) Logical Value (8 = Eigth) Logical Value (9 = Ninth) Logical Value (10 = Reserved Position 10) Logical Value (11 = Fault) Logical Value (12 = Reverse) Logical Value (13 = Park) Logical Value (14 = EV Drive) Logical Value (15 = Shift-In Progress) | N/A | UntyScal (hex = phys) | UInt8 | 0 | 255 | TBD | 10ms | N/A | SSwM_valTstCom_GearPosActualExt_C | SSwM_swtTstCom_GearPosActualExt_C
JLR_PT_VSC_CIL_1448 | P6 N/S PHEV vA {Full} P6 PHEV EVA-C P6 MHEV & S/S vB {Full} P8 MHEV EVA-C D6 MHEV & S/S vB {Full} | EX_ActulSgmntGrad_Pc | EX_ActulSgmntGrad_Pc | Com_EHLngActualSegmentGrad | EHLngActualSegmentGrad | Direct FROM network POST-network checks | IGM (Infotainment Gateway Module) | VSC | A look ahead for the road gradient for a segment of the navigation route. | % | PcScalLoResol (hex = 2 * phys) | Int8 | -64 | 63.5 | TBD | 10ms | N/A | SSwM_valTstCom_EHLngActualSegmentGrad_C | SSwM_swtTstCom_EHLngActualSegmentGrad_C
JLR_PT_VSC_CIL_5593 | P8 MHEV & S/S vB {Full} P8 MHEV EVA-C | EX_ActulSgmntGrad_Pc | EX_ActulSgmntGrad_Pc | Com_ActualSegmentGradTCU | EHLngActualSegmentGrad | Direct FROM network POST-network checks | IGM (Infotainment Gateway Module) | VSC | A look ahead for the road gradient for a segment of the navigation route. | % | PcScalLoResol (hex = 2 * phys) | Int8 | -64 | 63.5 | TBD | 10ms | N/A | SSwM_valTstCom_ActualSegmentGradTCU_C | SSwM_swtTstCom_ActualSegmentGradTCU_C
JLR_PT_VSC_CIL_1451 | P6 N/S PHEV vA {Full} P6 PHEV EVA-C P6 MHEV & S/S vB {Full} P8 MHEV & S/S vB {Full} P8 MHEV EVA-C D6 MHEV & S/S vB {Full} | EX_ActvEngInhbt_Z | EX_ActvEngInhbt_Z | CoVOM_stStrtInhibVal | N/A | Generated/Consumed by Host ECU | PCM (Powertrain Control Module) | VSC | Engine start inhibits from the EMS. | N/A | UntyScal (hex = phys) | UInt16 | 0 | 65535 | TBD | 10ms | N/A | SSwM_valTstCoVOM_stStrtInhibVal_C | SSwM_swtTstCoVOM_stStrtInhibVal_C
JLR_PT_VSC_CIL_7584 | EVA-C BEV | EX_ActvScEmFlWLim_B_Fail | N/A | N/A | N/A | N/A | N/A | N/A | N/A | N/A | UntyScal (hex = phys) | Bool | 0 | 1 | TBD | 10ms | N/A | N/A | N/A
JLR_PT_VSC_CIL_7586 | EVA-C BEV | EX_ActvScEmFrWLim_B_Fail | N/A | N/A | N/A | N/A | N/A | N/A | N/A | N/A | UntyScal (hex = phys) | Bool | 0 | 1 | TBD | 10ms | N/A | N/A | N/A
JLR_PT_VSC_CIL_7588 | EVA-C BEV | EX_ActvScEmRlWLim_B_Fail | N/A | N/A | N/A | N/A | N/A | N/A | N/A | N/A | UntyScal (hex = phys) | Bool | 0 | 1 | TBD | 10ms | N/A | N/A | N/A
JLR_PT_VSC_CIL_7590 | EVA-C BEV | EX_ActvScEmRrWLim_B_Fail | N/A | N/A | N/A | N/A | N/A | N/A | N/A | N/A | UntyScal (hex = phys) | Bool | 0 | 1 | TBD | 10ms | N/A | N/A | N/A
JLR_PT_VSC_CIL_7021 | EVA-C BEV | EX_ActvScEmFlWLim_Wrpm | N/A | N/A | N/A | N/A | N/A | N/A | The Sole Front Left Electric Machine's speed limit. | rpm | WScal_Wrpm (hex = phys) | Int32 | -2147483648 | 2147483647 | 50000 | 10ms | N/A | N/A | N/A
JLR_PT_VSC_CIL_7023 | EVA-C BEV | EX_ActvScEmRlWLim_Wrpm | N/A | N/A | N/A | N/A | N/A | N/A | The Rear Left Electric Machine's speed limit. | rpm | WScal_Wrpm (hex = phys) | Int32 | -2147483648 | 2147483647 | 50000 | 10ms | N/A | N/A | N/A
JLR_PT_VSC_CIL_7965 | P6 PHEV EVA-C P8 MHEV EVA-C | EX_ActvScEmWLim_Wrpm | EX_ActvScEmWLim_Wrpm | {Bosch to provide} | ASCEMSpeedLimit | Direct FROM network POST-network checks | INV (non-EDU Inverter) | VSC | The Electric Machine's speed limit | rpm | EngNScaling (hex = 2 * phys) | UInt16 | 0 | 32767.5 | TBD | 10ms | N/A | {To be provided by Bosch} | {To be provided by Bosch}
JLR_PT_VSC_CIL_1431 | P6 N/S PHEV vA {Full} P6 MHEV & S/S vB {Full} P8 MHEV & S/S vB {Full} D6 MHEV & S/S vB {Full} | EX_ActvScPemWLim_Wrpm | EX_ActvScPemWLim_Wrpm | Com_nASCEMSpdLim | ASCEMSpeedLimit | Direct FROM network POST-network checks | EPIC (Main / Rear Inverter) | VSC | Speed limit from the rear (BEV) or sole (N/S PHEV) EM. | rpm | EngNScaling (hex = 2 * phys) | Int16 | -16384 | 16383.5 | 16383.5 | 10ms | N/A | SSwM_valTstCom_nASCEMSpdLim_C | SSwM_swtTstCom_nASCEMSpdLim_C
JLR_PT_VSC_CIL_5782 | BEV vA {Full} | EX_ActvScEmRrWLim_Wrpm | EX_ActvScPemWLim_Wrpm_Calc | Com_ASCEMSpeedLimitRx | ASCEMSpeedLimitRx | Direct FROM network POST-network checks | EPIC (Main / Rear Inverter) | VSC | The Primary Electric Machine's speed limit. | rpm | WScal_Wrpm (hex = phys) | Int32 | -2147483648 | 2147483647 | 2147483647 | 10ms | N/A | SSwM_valTstCom_ASCEMSpeedLimitRx_C | SSwM_swtTstCom_ASCEMSpeedLimitRx_C
JLR_PT_VSC_CIL_5958 | BEV vA {Full} | EX_ActvScEmFrWLim_Wrpm | EX_ActvScSemWLim_Wrpm_Calc | Com_ASCEMSpeedLimitFx | ASCEMSpeedLimitFx | Direct FROM network POST-network checks | EPICB (Front Inverter) | VSC | The Secondary Electric Machine's speed limit. | rpm | WScal_Wrpm (hex = phys) | Int32 | -2147483648 | 2147483647 | 2147483647 | 10ms | N/A | SSwM_valTstCom_ASCEMSpeedLimitFx_C | SSwM_swtTstCom_ASCEMSpeedLimitFx_C
JLR_PT_VSC_CIL_7025 | EVA-C BEV | EX_ActvVane1BlkErr_B | N/A | N/A | N/A | N/A | N/A | N/A | Debounced versions of fault level flags originally fed into DEM from COM layer | N/A | UntyScal (hex = phys) | Bool | 0 | 1 | 0 | 50ms | N/A | N/A | N/A
JLR_PT_VSC_CIL_7048 | EVA-C BEV | EX_ActvVane2BlkErr_B | N/A | N/A | N/A | N/A | N/A | N/A | Debounced versions of fault level flags originally fed into DEM from COM layer | N/A | UntyScal (hex = phys) | Bool | 0 | 1 | 0 | 50ms | N/A | N/A | N/A
JLR_PT_VSC_CIL_7027 | EVA-C BEV | EX_ActvVane1CalActv_B | N/A | N/A | N/A | N/A | N/A | N/A | Vanes communicating with PCM that Calibration is taking place. 1 = vanes calibrating itself (learn function) 0 = learn function not active | N/A | UntyScal (hex = phys) | Bool | 0 | 1 | 0 | 10ms | N/A | N/A | N/A
JLR_PT_VSC_CIL_7050 | EVA-C BEV | EX_ActvVane2CalActv_B | N/A | N/A | N/A | N/A | N/A | N/A | Vanes communicating with PCM that Calibration is taking place. 1 = vanes calibrating itself (learn function) 0 = learn function not active | N/A | UntyScal (hex = phys) | Bool | 0 | 1 | 0 | 10ms | N/A | N/A | N/A
JLR_PT_VSC_CIL_7492 | EVA-C BEV | EX_ActvVane1CalReqd_B | N/A | N/A | N/A | N/A | N/A | N/A | Vane Calibration required (calibration not yet completed) 1 = calibration has not been successfully completed 0 = calibration has been successfully completed | N/A | UntyScal (hex = phys) | Bool | 0 | 1 | 0 | 10ms | N/A | N/A | N/A
JLR_PT_VSC_CIL_7494 | EVA-C BEV | EX_ActvVane2CalReqd_B | N/A | N/A | N/A | N/A | N/A | N/A | Vane Calibration required (calibration not yet completed) 1 = calibration has not been successfully completed 0 = calibration has been successfully completed | N/A | UntyScal (hex = phys) | Bool | 0 | 1 | 0 | 10ms | N/A | N/A | N/A
JLR_PT_VSC_CIL_7029 | EVA-C BEV | EX_ActvVane1DcnntErr_B | N/A | N/A | N/A | N/A | N/A | N/A | Debounced versions of fault level flags originally fed into DEM from COM layer | N/A | UntyScal (hex = phys) | Bool | 0 | 1 | 0 | 50ms | N/A | N/A | N/A
JLR_PT_VSC_CIL_7052 | EVA-C BEV | EX_ActvVane2DcnntErr_B | N/A | N/A | N/A | N/A | N/A | N/A | Debounced versions of fault level flags originally fed into DEM from COM layer | N/A | UntyScal (hex = phys) | Bool | 0 | 1 | 0 | 50ms | N/A | N/A | N/A
JLR_PT_VSC_CIL_7031 | EVA-C BEV | EX_ActvVane1EleErr_B | N/A | N/A | N/A | N/A | N/A | N/A | Debounced versions of fault level flags originally fed into DEM from COM layer | N/A | UntyScal (hex = phys) | Bool | 0 | 1 | 0 | 50ms | N/A | N/A | N/A
JLR_PT_VSC_CIL_7054 | EVA-C BEV | EX_ActvVane2EleErr_B | N/A | N/A | N/A | N/A | N/A | N/A | Debounced versions of fault level flags originally fed into DEM from COM layer | N/A | UntyScal (hex = phys) | Bool | 0 | 1 | 0 | 50ms | N/A | N/A | N/A
JLR_PT_VSC_CIL_7033 | EVA-C BEV | EX_ActvVane1NodeMiss_B | N/A | N/A | N/A | N/A | N/A | N/A | Lost ECU comms on network - see Com_Var for trigger signal | N/A | UntyScal (hex = phys) | Bool | 0 | 1 | 0 | 50ms | N/A | N/A | N/A
JLR_PT_VSC_CIL_7056 | EVA-C BEV | EX_ActvVane2NodeMiss_B | N/A | N/A | N/A | N/A | N/A | N/A | Lost ECU comms on network - see Com_Var for trigger signal | N/A | UntyScal (hex = phys) | Bool | 0 | 1 | 0 | 50ms | N/A | N/A | N/A
JLR_PT_VSC_CIL_7035 | EVA-C BEV | EX_ActvVane1OvrTeErr_B | N/A | N/A | N/A | N/A | N/A | N/A | Debounced versions of fault level flags originally fed into DEM from COM layer | N/A | UntyScal (hex = phys) | Bool | 0 | 1 | 0 | 50ms | N/A | N/A | N/A
JLR_PT_VSC_CIL_7058 | EVA-C BEV | EX_ActvVane2OvrTeErr_B | N/A | N/A | N/A | N/A | N/A | N/A | Debounced versions of fault level flags originally fed into DEM from COM layer | N/A | UntyScal (hex = phys) | Bool | 0 | 1 | 0 | 50ms | N/A | N/A | N/A
JLR_PT_VSC_CIL_7037 | EVA-C BEV | EX_ActvVane1Pos_Pc | N/A | N/A | N/A | N/A | N/A | N/A | Vane Actual Position 0x00 corresponds to fully closed 0x10 = 6 degrees open 0x20 = 12 degrees open 0x30= 18 degrees open 0x40 = 24 degrees open 0x50 = 30 degrees open 0x60 = 36 degrees open 0x70 = 42 degrees open 0x80 = 48 degrees open 0x90 = 54 degrees open 0xA0 = 60 degrees open 0xB0 = 66 degrees open 0xC0 = 72 degrees open 0xD0 = 78 degrees open 0xE0 = 84 degrees open 0xF0 corresponds to fully open 0x7F Unknown position (before calibration is completed) | % | PcScalUnty (hex = phys) | UInt8 | 0 | 255 | 0 | 10ms | N/A | N/A | N/A
JLR_PT_VSC_CIL_7060 | EVA-C BEV | EX_ActvVane2Pos_Pc | N/A | N/A | N/A | N/A | N/A | N/A | Vane Actual Position 0x00 corresponds to fully closed 0x10 = 6 degrees open 0x20 = 12 degrees open 0x30= 18 degrees open 0x40 = 24 degrees open 0x50 = 30 degrees open 0x60 = 36 degrees open 0x70 = 42 degrees open 0x80 = 48 degrees open 0x90 = 54 degrees open 0xA0 = 60 degrees open 0xB0 = 66 degrees open 0xC0 = 72 degrees open 0xD0 = 78 degrees open 0xE0 = 84 degrees open 0xF0 corresponds to fully open 0x7F Unknown position (before calibration is completed) | % | PcScalUnty (hex = phys) | UInt8 | 0 | 255 | 0 | 10ms | N/A | N/A | N/A
JLR_PT_VSC_CIL_7042 | EVA-C BEV | EX_ActvVane1TstReqType_Zs | N/A | N/A | N/A | N/A | N/A | N/A | Interface to indicate the type of IO Control that has been received from the Tester Based on the Diagnostic control request received, value will change from 0(Return control to ECU) to 3(Short term adjustment) | N/A | UntyScal (hex = phys) | UInt8 | 0 | 255 | 0 | 50ms | N/A | N/A | N/A
JLR_PT_VSC_CIL_7064 | EVA-C BEV | EX_ActvVane2TstReqType_Zs | N/A | N/A | N/A | N/A | N/A | N/A | Interface to indicate the type of IO Control that has been received from the Tester Based on the Diagnostic control request received, value will change from 0(Return control to ECU) to 3(Short term adjustment) | N/A | UntyScal (hex = phys) | UInt8 | 0 | 255 | 0 | 50ms | N/A | N/A | N/A
JLR_PT_VSC_CIL_7039 | EVA-C BEV | EX_ActvVane1TstReqStats_B | N/A | N/A | N/A | N/A | N/A | N/A | Interface to indicate that Start of Routine Request has been received from the Tester | N/A | UntyScal (hex = phys) | Bool | 0 | 1 | 0 | 50ms | N/A | N/A | N/A
JLR_PT_VSC_CIL_7062 | EVA-C BEV | EX_ActvVane2TstReqStats_B | N/A | N/A | N/A | N/A | N/A | N/A | Interface to indicate that Start of Routine Request has been received from the Tester | N/A | UntyScal (hex = phys) | Bool | 0 | 1 | 0 | 50ms | N/A | N/A | N/A
JLR_PT_VSC_CIL_7044 | EVA-C BEV | EX_ActvVane1TstReqVal_Pc | N/A | N/A | N/A | N/A | N/A | N/A | Interface to indicate the value of IO Control for Request that has been received from the Tester | % | PcScalUnty (hex = phys) | UInt8 | 0 | 255 | 0 | 50ms | N/A | N/A | N/A
JLR_PT_VSC_CIL_7066 | EVA-C BEV | EX_ActvVane2TstReqVal_Pc | N/A | N/A | N/A | N/A | N/A | N/A | Interface to indicate the value of IO Control for Request that has been received from the Tester | % | PcScalUnty (hex = phys) | UInt8 | 0 | 255 | 0 | 50ms | N/A | N/A | N/A
JLR_PT_VSC_CIL_7046 | EVA-C BEV | EX_ActvVane1UndrUErr_B | N/A | N/A | N/A | N/A | N/A | N/A | Debounced versions of fault level flags originally fed into DEM from COM layer | N/A | UntyScal (hex = phys) | Bool | 0 | 1 | 0 | 50ms | N/A | N/A | N/A
JLR_PT_VSC_CIL_7068 | EVA-C BEV | EX_ActvVane2UndrUErr_B | N/A | N/A | N/A | N/A | N/A | N/A | Debounced versions of fault level flags originally fed into DEM from COM layer | N/A | UntyScal (hex = phys) | Bool | 0 | 1 | 0 | 50ms | N/A | N/A | N/A
JLR_PT_VSC_CIL_1468 | BEV vA {Full} | EX_AirCondCmd_B | EX_AirCondCmd_B | Com_ACCommand | ACCommand | Direct FROM network POST-network checks | HVAC (Heating Ventilation Air Conditioning) | VSC | Air Conditioning {AC} command. Logical Value (0 = AC Off) Logical Value (1 = AC On) | N/A | UntyScal (hex = phys) | Bool | 0 | 1 | TBD | 100ms | N/A | SSwM_valTstCom_ACCommand_C | SSwM_swtTstCom_ACCommand_C
JLR_PT_VSC_CIL_6817 | BEV vA {Full} | EX_AirCondPHi_Ppsi | EX_AirCondPHi_Ppsi | Com_PressureTransducerAC | PressureTransducerAC | Direct FROM network POST-network checks | HVAC (Heating Ventilation Air Conditioning) | VSC | AC Pressure Transducer | PSI | UntyScal (hex = phys) | UInt16 | 0 | 65535 | 0 | 100ms | N/A | SSwM_valTstCom_PressureTransducerAC_C | SSwM_swtTstCom_PressureTransducerAC_C
JLR_PT_VSC_CIL_6041 | BEV vA {Full} | EX_AirCondPLo_PkPa | EX_AirCondPLo_PkPa | Com_ACSuctionPressure | ACSuctionPressure | Direct FROM network POST-network checks | HVAC (Heating Ventilation Air Conditioning) | VSC | A/C suction pressure reading | kPa | PScal_PkPa (hex = 10 * phys) | UInt16 | 0 | 6553.5 | 0 | 100ms | N/A | SSwM_valTstCom_ACSuctionPressure_C | SSwM_swtTstCom_ACSuctionPressure_C
JLR_PT_VSC_CIL_5989 | BEV vA {Full} P6 N/S PHEV vA {Full} P6 PHEV EVA-C P6 MHEV & S/S vB {Full} P8 MHEV & S/S vB {Full} P8 MHEV EVA-C D6 MHEV & S/S vB {Full} | EX_AirStats_Zs | EX_AirStats_Zs | Airbg_st | N/A | Generated/Consumed by Host ECU | PCM (Powertrain Control Module) | VSC | Status of airbag Logical Value (0 = No crash event - all signals are reliable) Logical Value (1 = Due to SW−Design this value can not be reached - if bit 0 is set to true, bit 1 is also set to true) Logical Value (2 = One/both the signal indicate a crash event detection - fuel cut−off is requested) Logical Value (3 = Both signals are unreliable - Fuel cut−off is requested) | N/A | UntyScal (hex = phys) | UInt8 | 0 | 255 | 0 | 50ms | N/A | SSwM_valTstAirbg_st_C | SSwM_swtTstAirbg_st_C
JLR_PT_VSC_CIL_1470 | P6 N/S PHEV vA {Full} P6 PHEV EVA-C P6 MHEV & S/S vB {Full} P8 MHEV & S/S vB {Full} P8 MHEV EVA-C D6 MHEV & S/S vB {Full} | EX_AirSuspEngReq_B | EX_AirSuspEngReq_B | Com_stRLMReqEngRun | AirReqEngRunning | Direct FROM network POST-network checks | CHCM (Chassis Control Module) | VSC | Request from the suspension system to run the engine. Logical Value (0 = No Run Request) Logical Value (1 = Run Request) | N/A | UntyScal (hex = phys) | Bool | 0 | 1 | TBD | 10ms | N/A | SSwM_valTstCom_stRLMReqEngRun_C | SSwM_swtTstCom_stRLMReqEngRun_C
JLR_PT_VSC_CIL_7568 | BEV vA {Full} | EX_AirSuspFaltStats_Zs | EX_AirSuspFaltStats_Zs | Com_AirFaultStatus | AirFaultStatus | Direct FROM network POST-network checks | CHCM (Chassis Control Module) | VSC | Fault status of the air suspension system. 0 = No fault 1 = Full control maintained, refinement reduced 2 = Vehicle height controlled but height changes restricted 3 = Major fault, vehicle height not controlled | N/A | UntyScal (hex = phys) | UInt8 | 0 | 255 | TBD | 10ms | N/A | {To be provided by Bosch} | {To be provided by Bosch}
JLR_PT_VSC_CIL_7566 | BEV vA {Full} | EX_AirSuspMode_Zs | EX_AirSuspMode_Zs | Com_AIR_SuspensionMode | AIR_SuspensionMode | Direct FROM network POST-network checks | CHCM (Chassis Control Module) | VSC | This signal indicates the suspension mode that the air suspension is in. LogicalValue 0 Reserved LogicalValue 1 Access LogicalValue 2 Motorway LogicalValue 3 Standard LogicalValue 4 Off Road LogicalValue 5 Intermediate Off Road LogicalValue 6 Extended Mode LogicalValue 7 Sand Recovery Mode | N/A | UntyScal (hex = phys) | UInt8 | 0 | 255 | TBD | 10ms | N/A | {To be provided by Bosch} | {To be provided by Bosch}
JLR_PT_VSC_CIL_1471 | BEV vA {Full} P6 MHEV & S/S vB {Full} P8 MHEV & S/S vB {Full} P8 MHEV EVA-C D6 MHEV & S/S vB {Full} | EX_AlbActvStats_B | EX_AlbActvStats_B | Brk_stABSMode | ABSMode | Direct FROM network POST-network checks | ABS (Anti-Lock Brake System) | VSC | Status of the activity of the Anti-lock Braking System {ABS}. Logical Value (0 = No ABS Activity) Logical Value (1 = ABS Activity Present) | N/A | UntyScal (hex = phys) | Bool | 0 | 1 | TBD | 10ms | N/A | SSwM_valTstBrk_stABSMode_C | SSwM_swtTstBrk_stABSMode_C
JLR_PT_VSC_CIL_1472 | BEV vA {Full} P6 N/S PHEV vA {Full} P6 PHEV EVA-C P6 MHEV & S/S vB {Full} P8 MHEV & S/S vB {Full} P8 MHEV EVA-C D6 MHEV & S/S vB {Full} | EX_AlbAtpcStats_Zs | EX_AlbAtpcStats_Zs | Brk_stATPCMode | ATPCModeStatus | Direct FROM network POST-network checks | ABS (Anti-Lock Brake System) | VSC | Status of the All Terrain Progress Control {ATPC} system. Logical Value (0 = Undefined) Logical Value (1 = ATPC Off) Logical Value (2 = Selected - DC Not Active Braking) Logical Value (3 = Selected - DC Active Braking) Logical Value (4 = Selected - FF Not Active Braking) Logical Value (5 = Selected - FF Active Braking) Logical Value (6 = Selected - FF Driver Braking Override) Logical Value (7 = Selected - FF Driver Throttle Override) Logical Value (8 = Selected - Standby - Speed Limit Exceeded) Logical Value (9 = Selected - Standby - Wrong Gear Selected) Logical Value (10 = Selected - Temporary Unavailable / ATPC suspended) Logical Value (11 = ATPC Fault) Logical Value (12 = DC Fault Mode - Not Actively Braking) Logical Value (13 = DC fault Mode - Actively braking) Logical Value (14 = DC Fault Mode Fade Out to Off) Logical Value (15 = DC Mode Fade Out to Off) | N/A | UntyScal (hex = phys) | UInt8 | 0 | 255 | TBD | 10ms | N/A | SSwM_valTstBrk_stATPCMode_C | SSwM_swtTstBrk_stATPCMode_C
JLR_PT_VSC_CIL_1473 | P8 MHEV EVA-C D6 MHEV & S/S vB {Full} | EX_AlbEngVacReq_B | EX_AlbEngVacReq_B | Com_stABSEngVacReq | ABSEngVacReq | Direct FROM network POST-network checks | ABS (Anti-Lock Brake System) | VSC | Request for the engine to run to assist brake vacuum generation. Logical Value (0 = No Vacuum Assistance Required) Logical Value (1 = Vacuum Assistance Required) | N/A | UntyScal (hex = phys) | Bool | 0 | 1 | TBD | 10ms | N/A | SSwM_valTstCom_stABSEngVacReq_C | SSwM_swtTstCom_stABSEngVacReq_C
JLR_PT_VSC_CIL_5596 | P6 N/S PHEV vA {Full} P6 PHEV EVA-C P6 MHEV & S/S vB {Full} P8 MHEV & S/S vB {Full} P8 MHEV EVA-C | EX_AlbEngVacReq_B | EX_AlbEngVacReq_B | Brk_stABSEngVacReq | ABSEngVacReq | Direct FROM network POST-network checks | ABS (Anti-Lock Brake System) | VSC | Request for the engine to run to assist brake vacuum generation. Logical Value (0 = No Vacuum Assistance Required) Logical Value (1 = Vacuum Assistance Required) | N/A | UntyScal (hex = phys) | Bool | 0 | 1 | TBD | 10ms | N/A | SSwM_valTstBrk_stABSEngVacReq_C | SSwM_swtTstBrk_stABSEngVacReq_C
JLR_PT_VSC_CIL_1475 | P6 MHEV & S/S vB {Full} P8 MHEV & S/S vB {Full} P8 MHEV EVA-C D6 MHEV & S/S vB {Full} | EX_AlbKeepStopMove_B | EX_AlbKeepStopMove_B | Com_stKeepStopMove | ABSKeepSOTM | Direct FROM network POST-network checks | ABS (Anti-Lock Brake System) | VSC | Allowance from the brakes system for Stop on the Move {SoTM} Logical Value (0 = Engine Restart Required) Logical Value (1 = Engine Kept Switched Off Allowed) | N/A | UntyScal (hex = phys) | Bool | 0 | 1 | TBD | 10ms | N/A | SSwM_valTstCom_stKeepStopMove_C | SSwM_swtTstCom_stKeepStopMove_C
JLR_PT_VSC_CIL_1476 | P6 N/S PHEV vA {Full} P6 PHEV EVA-C P6 MHEV & S/S vB {Full} P8 MHEV & S/S vB {Full} P8 MHEV EVA-C D6 MHEV & S/S vB {Full} | EX_AlbPwrtnTq_B_Req | EX_AlbPwrtnTq_B_Req | Com_stABSReqEngRun | ABSPwrTrnTorqReq | Direct FROM network POST-network checks | ABS (Anti-Lock Brake System) | VSC | Request from the brakes system for powertrain torque to be delivered to the wheels. Logical Value (0 = Powertrain Torque is Not Required) Logical Value (1 = Powertrain Torque is Required) | N/A | UntyScal (hex = phys) | Bool | 0 | 1 | TBD | 10ms | N/A | SSwM_valTstCom_stABSReqEngRun_C | SSwM_swtTstCom_stABSReqEngRun_C
JLR_PT_VSC_CIL_3023 | BEV vA {Full} | EX_AlbPwrtnTq_B_Req | EX_AlbPwrtnTq_B_Req | Com_stABSReqEngRunInt | ABSPwrTrnTorqReq | Direct FROM network POST-network checks | ABS (Anti-Lock Brake System) | VSC | Request from the brakes system for powertrain torque to be delivered to the wheels. Logical Value (0 = Powertrain Torque is Not Required) Logical Value (1 = Powertrain Torque is Required) | N/A | UntyScal (hex = phys) | Bool | 0 | 1 | TBD | 10ms | N/A | SSwM_valTstCom_stABSReqEngRunInt_C | SSwM_swtTstCom_stABSReqEngRunInt_C
JLR_PT_VSC_CIL_1477 | BEV vA {Full} | EX_AlbSysErrStats_B | EX_AlbSysErrStats_B | (uint8)(!DSM_GetDscPermission(FId_CoVehABSLimErr)) | N/A | Generated/Consumed by Host ECU | PCM (Powertrain Control Module) | VSC | Error status indicating that communications have been lost with the Anti-lock Braking System {ABS}. Logical Value (0 = No Fault) Logical Value (1 = Fault) | N/A | UntyScal (hex = phys) | Bool | 0 | 1 | TBD | 10ms | N/A | SSwM_stFIdCoVehABSLimErr_C - BEV vA {Full} - P3 E/W PHEV vA {Full} | SSwM_swtFIdCoVehABSLimErr_C - BEV vA {Full} - P3 E/W PHEV vA {Full}
JLR_PT_VSC_CIL_1478 | BEV vA {Full} P6 N/S PHEV vA {Full} P6 MHEV & S/S vB {Full} P8 MHEV & S/S vB {Full} D6 MHEV & S/S vB {Full} | EX_AmbAir_TeC | EX_AmbAir_TeC | EnvT_t | N/A | Generated/Consumed by Host ECU | PCM (Powertrain Control Module) | VSC | Ambient air temperature. | degC | TeScal_TeC (hex = 10 * phys + 2731.4) | Int16 | -3549.94 | 3003.56 | TBD | 10ms | N/A | SSwM_valTstEnvT_t_C | SSwM_swtTstEnvT_t_C
JLR_PT_VSC_CIL_7517 | EVA-C BEV | EX_AmbAirRaw_UmV | N/A | N/A | N/A | N/A | N/A | N/A | AmbientTempRawValue - Raw voltage from door module - arbitrated for Hand of drive by IPB | mV | UScalLoResol (hex = 10 * phys) | UInt16 | 0 | 6553.5 | 0 | 10ms | N/A | N/A | N/A
JLR_PT_VSC_CIL_7070 | EVA-C BEV | EX_AmbAirRawSts_B | N/A | N/A | N/A | N/A | N/A | N/A | Validity of ambient temp raw data from IPB | N/A | UntyScal (hex = phys) | Bool | 0 | 1 | 0 | 10ms | N/A | N/A | N/A
JLR_PT_VSC_CIL_7072 | EVA-C BEV | EX_AmbAirRawSts_Zs | N/A | N/A | N/A | N/A | N/A | N/A | AmbTempRawSts - Validity of ambient temp raw data based on 'g_COM_AmbientTempRawP_Fault g_COM_AmbientTempRawD_Fault' | N/A | UntyScal (hex = phys) | UInt8 | 0 | 255 | 0 | 10ms | N/A | N/A | N/A
JLR_PT_VSC_CIL_1479 | P6 MHEV & S/S vB {Full} P8 MHEV & S/S vB {Full} | EX_ApdlLiftOff_B | EX_ApdlLiftOff_B | B_ll_msg | N/A | Generated/Consumed by Host ECU | PCM (Powertrain Control Module) | VSC | Indication that the accelerator pedal is being pressed. Logical Value (0 = Pedal Input Detected) Logical Value (1 = No Pedal Input Detected) | N/A | UntyScal (hex = phys) | Bool | 0 | 1 | TBD | 10ms | N/A | SSwM_valTstB_ll_msg_C | SSwM_swtTstB_ll_msg_C
JLR_PT_VSC_CIL_1482 | BEV vA {Full} | EX_ArrvSgmnt_T | EX_ArrvSgmnt_T | Com_SegmentTTAArray | SegmentTTAArray | Direct FROM network POST-network checks | IGM (Infotainment Gateway Module) | VSC | Array of Time To Arrival per segments Maximum route distance = 2km 2km /16segments = 0.125km @10km/h each segment would take 45 seconds therefore 15 seconds chosen as interval | s | TScalUnty_T (hex = phys) | UInt16 | 0 | 65535 | TBD | 50ms | N/A | SSwM_valTstCom_SegmentTTAArray_C | SSwM_swtTstCom_SegmentTTAArray_C
JLR_PT_VSC_CIL_1487 | BEV vA {Full} P6 N/S PHEV vA {Full} P6 PHEV EVA-C P6 MHEV & S/S vB {Full} P8 MHEV & S/S vB {Full} P8 MHEV EVA-C D6 MHEV & S/S vB {Full} | EX_AutoTrStats_B | EX_AutoTrStats_B | Gbx_stAutoTR | AutoTRStatus | Direct FROM network POST-network checks | GWM (Gateway Module) | VSC | Status of the auto Terrain Response {TR} system. Logical Value (0 = TR1 - Manual Selection) Logical Value (1 = TR2 - Automatic Selection) | N/A | UntyScal (hex = phys) | Bool | 0 | 1 | TBD | 10ms | N/A | SSwM_valTstGbx_stAutoTR_C | SSwM_swtTstGbx_stAutoTR_C
JLR_PT_VSC_CIL_1488 | P6 MHEV & S/S vB {Full} P8 MHEV EVA-C D6 MHEV & S/S vB {Full} | EX_AuxHeatFlg_B | EX_AuxHeatFlg_B | B_bh | N/A | Generated/Consumed by Host ECU | PCM (Powertrain Control Module) | VSC | Status of the auxiliary heater. Logical Value (0 = Block Heater NOT Activated) Logical Value (1 = Block Heater Activated) | N/A | UntyScal (hex = phys) | Bool | 0 | 1 | TBD | 50ms | N/A | SSwM_valTstB_bh_C | SSwM_swtTstB_bh_C
JLR_PT_VSC_CIL_1490 | BEV vA {Full} P6 N/S PHEV vA {Full} P6 PHEV EVA-C | EX_Avail_Pw | EX_Avail_Pw | Com_ChgPwrAvailableExt | ChgPwrAvailableExt | Direct FROM network POST-network checks | BCCM (Battery Charge Control Module) | VSC | Indicates the available power to/from the charging grid. -> A positive value indicates the power available FROM the charging grid -> A negative value indicates the power available TO the charging grid | kW | PwScal_PwkW (hex = 62.5 * phys) | Int32 | -34359738.368 | 34359738.35 | TBD | 10ms | N/A | SSwM_valTstCom_ChgPwrAvailableExt_C | SSwM_swtTstCom_ChgPwrAvailableExt_C
JLR_PT_VSC_CIL_1491 | BEV vA {Full} P6 N/S PHEV vA {Full} P6 PHEV EVA-C P6 MHEV & S/S vB {Full} P8 MHEV & S/S vB {Full} P8 MHEV EVA-C D6 MHEV & S/S vB {Full} | EX_AvgBrkCirctP_Pbar | EX_AvgBrkCirctP_Pbar | Com_MeanBrakePressures2 | MeanBrakePressures2 | Direct FROM network POST-network checks | ABS (Anti-Lock Brake System) | VSC | Average of modelled brake circuit pressures at the FL and FR callipers. This is NOT a measured pressure. | bar | PScal_Pbar (hex = 100 * phys) | UInt32 | 0 | 42949672.95 | TBD | 10ms | N/A | SSwM_valTstCom_MeanBrakePressures2_C | SSwM_swtTstCom_MeanBrakePressures2_C
JLR_PT_VSC_CIL_1492 | P6 N/S PHEV vA {Full} P6 PHEV EVA-C P6 MHEV & S/S vB {Full} P8 MHEV & S/S vB {Full} P8 MHEV EVA-C D6 MHEV & S/S vB {Full} | EX_AvgFiltr_dWrpm | EX_AvgFiltr_dWrpm | Epm_dnEngAvgFlt | N/A | Generated/Consumed by Host ECU | PCM (Powertrain Control Module) | VSC | A filtered version of the averaged engine speed gradient over one engine work cycle. | rpm/s | dWLoResolScal_dWrpm (hex = 2 * phys) | Int16 | -16384 | 16383.5 | TBD | 10ms | N/A | SSwM_valTstEpm_dnEngAvgFlt_C | SSwM_swtTstEpm_dnEngAvgFlt_C
JLR_PT_VSC_CIL_7870 | BEV vA {Full} | EX_AvgHiUBattECnsmLim_dLkm_Nv | EX_AvgHiUBattECnsmLim_dLkm_Nv | {Bosch to provide} | N/A | N/A | PCM (Powertrain Control Module) | VSC | Input read from EEPROM at beginning of each cycle - Rate limited energy per distance consumption | N/A | GeneralSHRScalingPwr2 (hex = 8192 * phys) | UInt16 | 0 | 7.9999 | 0 | 100ms | N/A | {To be provided by Bosch} | {To be provided by Bosch}
JLR_PT_VSC_CIL_7872 | BEV vA {Full} | EX_AvgTracPwUsage_PwkW_Nv | EX_AvgTracPwUsage_PwkW_Nv | {Bosch to provide} | N/A | N/A | PCM (Powertrain Control Module) | VSC | Input read from EEPROM at beginning of each cycle - Average tractive discharge power | kW | PwScal_PwkW (hex = 62.5 * phys) | UInt16 | 0 | 1048.56 | 0 | 100ms | N/A | {To be provided by Bosch} | {To be provided by Bosch}
JLR_PT_VSC_CIL_1493 | P6 N/S PHEV vA {Full} P6 PHEV EVA-C P6 MHEV & S/S vB {Full} P8 MHEV & S/S vB {Full} P8 MHEV EVA-C D6 MHEV & S/S vB {Full} | EX_AvgVActul_Vkph | EX_AvgVActul_Vkph | Com_EHLngActualSegmentSpd | EHLngActualSegmentSpd | Direct FROM network POST-network checks | IGM (Infotainment Gateway Module) | VSC | Actual average speed for current link of navigation route. | km/h | VScal_Vkph (hex = 100 * phys) | UInt16 | 0 | 655.35 | TBD | 10ms | N/A | SSwM_valTstCom_EHLngActualSegmentSpd_C | SSwM_swtTstCom_EHLngActualSegmentSpd_C
JLR_PT_VSC_CIL_7074 | EVA-C BEV | EX_AxleMaxLimFlTcs_Wrpm | N/A | N/A | N/A | N/A | N/A | N/A | TCSAxleSpeedMaxLimFx - Absolute maximum rotational speed limit value averaged across the rear axle for a single EDU, or specific to the Front Left wheel for a twin EDU, issued by ABS. This is referenced at the half shafts, post demultiplication in 2Q (>0 values in reverse). | rpm | WScal_Wrpm (hex = phys) | UInt16 | 0 | 65535 | 65000 | 10ms | N/A | N/A | N/A
JLR_PT_VSC_CIL_7076 | EVA-C BEV | EX_AxleMaxLimRlTcs_Wrpm | N/A | N/A | N/A | N/A | N/A | N/A | TCSAxleSpeedMaxLimRL - Absolute maximum rotational speed limit value for the rear left wheel for a twin EDU, issued by ABS. This is referenced at the half shafts, post demultiplication in 2Q (>0 values in reverse).. | rpm | WScal_Wrpm (hex = phys) | UInt16 | 0 | 65535 | 65000 | 10ms | N/A | N/A | N/A
JLR_PT_VSC_CIL_5416 | BEV vA {Full} | EX_AxleMaxLimRrTcs_Wrpm | EX_AxleMaxLimPrimTcs_Wrpm | Com_TCSAxleSpeedMaxLimR | TCSAxleSpeedMaxLimR | Direct FROM network POST-network checks | ABS (Anti-Lock Brake System) | VSC | Absolute maximum rotational speed limit value averaged across the rear axle, issued by ABS. This is referenced at the half shafts, post demultiplication in 2Q (>0 values in reverse). | rpm | WScal_Wrpm (hex = phys) | UInt16 | 0 | 65535 | 4000 | 10ms | N/A | SSwM_valTstCom_TCSAxleSpeedMaxLimR_C | SSwM_swtTstCom_TCSAxleSpeedMaxLimR_C
JLR_PT_VSC_CIL_5419 | BEV vA {Full} | EX_AxleMaxLimFrTcs_Wrpm | EX_AxleMaxLimSecndTcs_Wrpm | Com_TCSAxleSpeedMaxLimF | TCSAxleSpeedMaxLimF | Direct FROM network POST-network checks | ABS (Anti-Lock Brake System) | VSC | Absolute maximum rotational speed limit value averaged across the front axle, issued by ABS. This is referenced at the half shafts, post demultiplication in 2Q (>0 values in reverse). | rpm | WScal_Wrpm (hex = phys) | UInt16 | 0 | 65535 | 4000 | 10ms | N/A | SSwM_valTstCom_TCSAxleSpeedMaxLimF_C | SSwM_swtTstCom_TCSAxleSpeedMaxLimF_C
JLR_PT_VSC_CIL_7078 | EVA-C BEV | EX_AxleWCtrlEnblFlTcs_Zs | N/A | N/A | N/A | N/A | N/A | N/A | TCSAxleSpeedCtrlEnblFL - Signal to indicate when the ABS hosted TCS authorises the Inverter hosted TCS functionality to limit the motor speed of the front EM for a single EDU app, or front left EM for a twin EDU app. LogicalValue 0 TCS Initialisation LogicalValue 1 TCS Available LogicalValue 2 TCS Available with DSC Torque Control LogicalValue 3 TCS Degraded LogicalValue 4 TCS Off | N/A | UntyScal (hex = phys) | UInt8 | 0 | 255 | 0 | 10ms | N/A | N/A | N/A
JLR_PT_VSC_CIL_7080 | EVA-C BEV | EX_AxleWCtrlEnblRlTcs_Zs | N/A | N/A | N/A | N/A | N/A | N/A | TCSAxleSpeedCtrlEnblRL - Signal to indicate when the ABS hosted TCS authorises the Inverter hosted TCS functionality to limit the motor speed of the rear left EM for a twin EDU app. LogicalValue 0 TCS Initialisation LogicalValue 1 TCS Available LogicalValue 2 TCS Available with DSC Torque Control LogicalValue 3 TCS Degraded LogicalValue 4 TCS Off | N/A | UntyScal (hex = phys) | UInt8 | 0 | 255 | 0 | 10ms | N/A | N/A | N/A
JLR_PT_VSC_CIL_5411 | BEV vA {Full} | EX_AxleWCtrlEnblRrTcs_Zs | EX_AxleVCtrlEnblPrimTcs_Zs | Com_TCSAxleSpeedCtrlEnblR | TCSAxleSpeedCtrlEnblR | Direct FROM network POST-network checks | ABS (Anti-Lock Brake System) | VSC | Signal to indicate when the ABS hosted TCS authorises the Inverter hosted TCS functionality to limit the motor speed to that described by TCSAcleSpeedMaxLimR. LogicalValue 0 TCS Initialisation LogicalValue 1 TCS Available LogicalValue 2 TCS Available with DSC Torque Control LogicalValue 3 TCS Degraded LogicalValue 4 TCS Off | N/A | UntyScal (hex = phys) | UInt8 | 0 | 255 | 0 | 10ms | N/A | SSwM_valTstCom_TCSAxleSpeedCtrlEnblR_C | SSwM_swtTstCom_TCSAxleSpeedCtrlEnblR_C
JLR_PT_VSC_CIL_5410 | BEV vA {Full} | EX_AxleWCtrlEnblFrTcs_Zs | EX_AxleVCtrlEnblSecndTcs_Zs | Com_TCSAxleSpeedCtrlEnblF | TCSAxleSpeedCtrlEnblF | Direct FROM network POST-network checks | ABS (Anti-Lock Brake System) | VSC | Signal to indicate when the ABS hosted TCS authorises the Inverter hosted TCS functionality to limit the motor speed to that described by TCSAcleSpeedMaxLimF. LogicalValue 0 TCS Initialisation LogicalValue 1 TCS Available LogicalValue 2 TCS Available with DSC Torque Control LogicalValue 3 TCS Degraded LogicalValue 4 TCS Off | N/A | UntyScal (hex = phys) | UInt8 | 0 | 255 | 0 | 10ms | N/A | SSwM_valTstCom_TCSAxleSpeedCtrlEnblF_C | SSwM_swtTstCom_TCSAxleSpeedCtrlEnblF_C
JLR_PT_VSC_CIL_1494 | BEV vA {Full} P6 N/S PHEV vA {Full} P6 MHEV & S/S vB {Full} P8 MHEV & S/S vB {Full} D6 MHEV & S/S vB {Full} | EX_Baro_Pmbar | EX_Baro_Pmbar | EnvP_p | N/A | Generated/Consumed by Host ECU | PCM (Powertrain Control Module) | VSC | Ambient Air Pressure. | hPa / mbar | Pres_hPa_Scaling (hex = phys) | Int16 | -32768 | 32767 | TBD | 10ms | N/A | SSwM_valTstEnvP_p_C | SSwM_swtTstEnvP_p_C
JLR_PT_VSC_CIL_7082 | EVA-C BEV | EX_BaroQf_Zs | N/A | N/A | N/A | N/A | N/A | N/A | AmbientAirPressureQF | N/A | UntyScal (hex = phys) | UInt8 | 0 | 255 | 0 | 10ms | N/A | N/A | N/A
JLR_PT_VSC_CIL_1495 | P6 N/S PHEV vA {Full} P6 PHEV EVA-C P6 MHEV & S/S vB {Full} P8 MHEV & S/S vB {Full} P8 MHEV EVA-C | EX_BaseEng_Tq | EX_BaseEng_Tq | RngMod_trqClthBs | N/A | Generated/Consumed by Host ECU | PCM (Powertrain Control Module) | VSC | Engine Inner Torque. | Nm | TqScal (hex = 10 * phys) | Int16 | -3276.8 | 3276.7 | TBD | 10ms | N/A | SSwM_valTstRngMod_trqClthBs_C | SSwM_swtTstRngMod_trqClthBs_C
JLR_PT_VSC_CIL_7321 | P8 MHEV EVA-C D6 MHEV & S/S vB {Full} | EX_BaseEng_Tq | EX_BaseEng_Tq | RngMod_trqCrSSetMax - CoVeh_trqAcs | N/A | Generated/Consumed by Host ECU | PCM (Powertrain Control Module) | VSC | Engine Inner Torque. | Nm | TqScal (hex = 10 * phys) | Int16 | -3276.8 | 3276.7 | TBD | 10ms | N/A | SSwM_tqBaseEngTqMax_C | SSwM_swtBaseEngTqMax_C
JLR_PT_VSC_CIL_1496 | P6 N/S PHEV vA {Full} P6 PHEV EVA-C P6 MHEV & S/S vB {Full} P8 MHEV & S/S vB {Full} P8 MHEV EVA-C | EX_BaseEng_Tq_Max | EX_BaseEng_Tq_Max | MAX(RngMod_trqCrSSetMaxAvl - CoVeh_trqAcs , RngMod_trqClthMinWoCtOff) | N/A | Generated/Consumed by Host ECU | PCM (Powertrain Control Module) | VSC | Engine torque upper limit in a clutch torque. | Nm | TqScal (hex = 10 * phys) | Int16 | -3276.8 | 3276.7 | TBD | 10ms | N/A | SSwM_tqBaseEngTqMax_C | SSwM_swtBaseEngTqMax_C
JLR_PT_VSC_CIL_7322 | P8 MHEV EVA-C D6 MHEV & S/S vB {Full} | EX_BaseEng_Tq_Max | EX_BaseEng_Tq_Max | RngMod_trqCrSSetMax - CoVeh_trqAcs | N/A | Generated/Consumed by Host ECU | PCM (Powertrain Control Module) | VSC | Engine torque upper limit in a clutch torque. | Nm | TqScal (hex = 10 * phys) | Int16 | -3276.8 | 3276.7 | TBD | 10ms | N/A | SSwM_tqBaseEngTqMax_C | SSwM_swtBaseEngTqMax_C
JLR_PT_VSC_CIL_4010 | P6 N/S PHEV vA {Full} P6 PHEV EVA-C P6 MHEV & S/S vB {Full} P8 MHEV & S/S vB {Full} P8 MHEV EVA-C | EX_BaseEng_Tq_Min | EX_BaseEng_Tq_Min | RngMod_trqInrBsMin + RngMod_trqClthMin | N/A | Direct FROM network POST-network checks | PCM (Powertrain Control Module) | VSC | Engine torque lower limit converted into a clutch torque | Nm | TqScal (hex = 10 * phys) | Int16 | -3276.8 | 3276.7 | TBD | 10ms | N/A | SSwM_tqBaseEngTqMin_C | SSwM_swtBaseEngTqMin_C
JLR_PT_VSC_CIL_7323 | P8 MHEV EVA-C D6 MHEV & S/S vB {Full} | EX_BaseEng_Tq_Min | EX_BaseEng_Tq_Min | RngMod_trqClthMin | N/A | Direct FROM network POST-network checks | PCM (Powertrain Control Module) | VSC | Engine torque lower limit converted into a clutch torque | Nm | TqScal (hex = 10 * phys) | Int16 | -3276.8 | 3276.7 | TBD | 10ms | N/A | SSwM_tqBaseEngTqMin_C | SSwM_swtBaseEngTqMin_C
JLR_PT_VSC_CIL_7084 | EVA-C BEV | EX_BattPump_I | N/A | N/A | N/A | N/A | N/A | N/A | Pump current draw | A | CurrentScaling (hex = 100 * phys) | UInt16 | 0 | 655.35 | 0 | 10ms | N/A | N/A | N/A
JLR_PT_VSC_CIL_7086 | EVA-C BEV | EX_BattPump_TeC | N/A | N/A | N/A | N/A | N/A | N/A | Pump temperature | degC | TeScalLoResol_TeC (hex = phys+50) | UInt8 | -50 | 205 | 0 | 10ms | N/A | N/A | N/A
JLR_PT_VSC_CIL_7088 | EVA-C BEV | EX_BattPump_U | N/A | N/A | N/A | N/A | N/A | N/A | Pump input voltage | V | UScal (hex = 32 * phys) | UInt16 | 0 | 2047.9688 | 0 | 10ms | N/A | N/A | N/A
JLR_PT_VSC_CIL_7090 | EVA-C BEV | EX_BattPumpDryRunErr_B | N/A | N/A | N/A | N/A | N/A | N/A | Debounced versions of fault level flags originally fed into DEM from COM layer | N/A | UntyScal (hex = phys) | Bool | 0 | 1 | 0 | 50ms | N/A | N/A | N/A
JLR_PT_VSC_CIL_5897 | BEV vA {Full} | EX_BattPumpDty_Pc_Act | EX_BattPumpDty_Pc_Act | Com_LVPumpBRespRPMAct | LVPumpBRespRPMAct | Direct FROM network POST-network checks | BEWP (Battery Electric Water Pump) | VSC | HV Battery coolant pump actual duty ratio | % | PcScalUnty (hex = phys) | UInt8 | 0 | 255 | 0 | 50ms | N/A | SSwM_valTstCom_LVPumpBRespRPMAct_C | SSwM_swtTstCom_LVPumpBRespRPMAct_C
JLR_PT_VSC_CIL_7092 | EVA-C BEV | EX_BattPumpFailSafe_Pc | N/A | N/A | N/A | N/A | N/A | N/A | Pump Failsafe Speed setting stored in Non-Volatile Memory | % | PcScalUnty (hex = phys) | UInt8 | 0 | 255 | 0 | 10ms | N/A | N/A | N/A
JLR_PT_VSC_CIL_7094 | EVA-C BEV | EX_BattPumpIntnlErr_B | N/A | N/A | N/A | N/A | N/A | N/A | Debounced versions of fault level flags originally fed into DEM from COM layer | N/A | UntyScal (hex = phys) | Bool | 0 | 1 | 0 | 50ms | N/A | N/A | N/A
JLR_PT_VSC_CIL_7096 | EVA-C BEV | EX_BattPumpNodeMiss_B | N/A | N/A | N/A | N/A | N/A | N/A | Lost ECU comms on network - see Com_Var for trigger signal | N/A | UntyScal (hex = phys) | Bool | 0 | 1 | 0 | 50ms | N/A | N/A | N/A
JLR_PT_VSC_CIL_7099 | EVA-C BEV | EX_BattPumpOvrIErr_B | N/A | N/A | N/A | N/A | N/A | N/A | Debounced versions of fault level flags originally fed into DEM from COM layer | N/A | UntyScal (hex = phys) | Bool | 0 | 1 | 0 | 50ms | N/A | N/A | N/A
JLR_PT_VSC_CIL_7101 | EVA-C BEV | EX_BattPumpOvrTeErr_B | N/A | N/A | N/A | N/A | N/A | N/A | Debounced versions of fault level flags originally fed into DEM from COM layer | N/A | UntyScal (hex = phys) | Bool | 0 | 1 | 0 | 50ms | N/A | N/A | N/A
JLR_PT_VSC_CIL_7103 | EVA-C BEV | EX_BattPumpOvrUErr_B | N/A | N/A | N/A | N/A | N/A | N/A | Debounced versions of fault level flags originally fed into DEM from COM layer | N/A | UntyScal (hex = phys) | Bool | 0 | 1 | 0 | 50ms | N/A | N/A | N/A
JLR_PT_VSC_CIL_7107 | EVA-C BEV | EX_BattPumpPartlStallErr_B | N/A | N/A | N/A | N/A | N/A | N/A | Debounced versions of fault level flags originally fed into DEM from COM layer | N/A | UntyScal (hex = phys) | Bool | 0 | 1 | 0 | 50ms | N/A | N/A | N/A
JLR_PT_VSC_CIL_7111 | EVA-C BEV | EX_BattPumpPostRun_Pc | N/A | N/A | N/A | N/A | N/A | N/A | Pump Post Run Speed Response | % | PcScalUnty (hex = phys) | UInt8 | 0 | 255 | 0 | 10ms | N/A | N/A | N/A
JLR_PT_VSC_CIL_7113 | EVA-C BEV | EX_BattPumpPostRun_T | N/A | N/A | N/A | N/A | N/A | N/A | Pump Post Run Time Response | min | TScalUnty_Tmin (hex = phys) | UInt8 | 0 | 255 | 0 | 10ms | N/A | N/A | N/A
JLR_PT_VSC_CIL_7115 | EVA-C BEV | EX_BattPumpStallErr_B | N/A | N/A | N/A | N/A | N/A | N/A | Debounced versions of fault level flags originally fed into DEM from COM layer | N/A | UntyScal (hex = phys) | Bool | 0 | 1 | 0 | 50ms | N/A | N/A | N/A
JLR_PT_VSC_CIL_7496 | EVA-C BEV | EX_BattPumpTeDrateErr_B | N/A | N/A | N/A | N/A | N/A | N/A | Debounced versions of fault level flags originally fed into DEM from COM layer | N/A | UntyScal (hex = phys) | Bool | 0 | 1 | 0 | 50ms | N/A | N/A | N/A
JLR_PT_VSC_CIL_7119 | EVA-C BEV | EX_BattPumpTstReqStats_B | N/A | N/A | N/A | N/A | N/A | N/A | Interface to indicate that Start of Routine Request has been received from the Tester | N/A | UntyScal (hex = phys) | Bool | 0 | 1 | 0 | 50ms | N/A | N/A | N/A
JLR_PT_VSC_CIL_7121 | EVA-C BEV | EX_BattPumpTstReqType_Zs | N/A | N/A | N/A | N/A | N/A | N/A | Interface to indicate the type of IO Control that has been received from the Tester Based on the Diagnostic control request received, value will change from 0(Return control to ECU) to 3(Short term adjustment) | N/A | UntyScal (hex = phys) | UInt8 | 0 | 255 | 0 | 50ms | N/A | N/A | N/A
JLR_PT_VSC_CIL_7123 | EVA-C BEV | EX_BattPumpTstReqVal_Pc | N/A | N/A | N/A | N/A | N/A | N/A | Interface to indicate the value of IO Control for Request that has been received from the Tester | % | PcScalUnty (hex = phys) | UInt8 | 0 | 255 | 0 | 50ms | N/A | N/A | N/A
JLR_PT_VSC_CIL_7117 | EVA-C BEV | EX_BattPumpUndrUErr_B | N/A | N/A | N/A | N/A | N/A | N/A | Debounced versions of fault level flags originally fed into DEM from COM layer | N/A | UntyScal (hex = phys) | Bool | 0 | 1 | 0 | 50ms | N/A | N/A | N/A
JLR_PT_VSC_CIL_1508 | P6 N/S PHEV vA {Full} P6 MHEV & S/S vB {Full} P8 MHEV & S/S vB {Full} D6 MHEV & S/S vB {Full} | EX_BCluStats_Zs | EX_BCluStats_Zs | Gbx_stClth | TorqConvStatusCTRL | Direct FROM network POST-network checks | TCM (Transmission Control Module) | VSC | Status of the Torque Converter or Launch Clutch. Logical Value (0 = Clutch Open / Unlocked Logical Value (1 = Torque Converter Slip / Constant Slip in Operation) Logical Value (2 = Clutch Closed / Locked) Logical Value (3 = Invalid) | N/A | UntyScal (hex = phys) | UInt8 | 0 | 255 | TBD | 10ms | N/A | SSwM_valTstGbx_stClth_C | SSwM_swtTstGbx_stClth_C
JLR_PT_VSC_CIL_1509 | P6 N/S PHEV vA {Full} | EX_BCluStatsExtnd_Zs | EX_BCluStatsExtnd_Zs | Com_stIAEClth | IAEClutchStatusCTRL | Direct FROM network POST-network checks | TCM (Transmission Control Module) | VSC | Status of the Launch Clutch. Logical Value (0 = Not Defined State) Logical Value (1 = Open) Logical Value (2 = Touchpoint / Creep) Logical Value (3 = Starting) Logical Value (4 = Decoupled) Logical Value (5 = Decoupled Starting) Logical Value (6 = Synchronising) Logical Value (7 = Closed) Logical Value (8 = Opening) Logical Value (9 - 15 = Unused) | N/A | UntyScal (hex = phys) | UInt8 | 0 | 255 | TBD | 10ms | N/A | SSwM_valTstCom_stIAEClth_C | SSwM_swtTstCom_stIAEClth_C
JLR_PT_VSC_CIL_7958 | P6 PHEV EVA-C | EX_BCluStatsExtnd_Zs | EX_BCluStatsExtnd_Zs | {Bosch to provide} | IAEClutchStatus | Direct FROM network POST-network checks | TCM (Transmission Control Module) | VSC | Status of the Launch Clutch. Logical Value (0 = Not Defined State) Logical Value (1 = Open) Logical Value (2 = Touchpoint / Creep) Logical Value (3 = Starting) Logical Value (4 = Decoupled) Logical Value (5 = Decoupled Starting) Logical Value (6 = Synchronising) Logical Value (7 = Closed) Logical Value (8 = Opening) Logical Value (9 - 15 = Unused) | N/A | UntyScal (hex = phys) | UInt8 | 0 | 255 | TBD | 10ms | N/A | {To be provided by Bosch} | {To be provided by Bosch}
JLR_PT_VSC_CIL_1522 | P6 N/S PHEV vA {Full} P6 MHEV & S/S vB {Full} P8 MHEV & S/S vB {Full} D6 MHEV & S/S vB {Full} | EX_BisgStrtRleas_B | EX_BisgStrtRleas_B | Strt_stBISG | N/A | Generated/Consumed by Host ECU | PCM (Powertrain Control Module) | VSC | Engine start release status for the BISG. Logical Value (0 = BISG Start Torque NOT Permitted) Logical Value (1 = BISG Start Torque Permitted) | N/A | UntyScal (hex = phys) | Bool | 0 | 1 | TBD | 10ms | N/A | SSwM_valTstStrt_stBISG_C | SSwM_swtTstStrt_stBISG_C
JLR_PT_VSC_CIL_1523 | P6 N/S PHEV vA {Full} P6 PHEV EVA-C P6 MHEV & S/S vB {Full} P8 MHEV & S/S vB {Full} P8 MHEV EVA-C D6 MHEV & S/S vB {Full} | EX_BlwrRate_Zs | EX_BlwrRate_Zs | Com_rRelBlowrN | BlowerSpeed | Direct FROM network POST-network checks | HVAC (Heating Ventilation Air Conditioning) | VSC | Speed of the Air Conditioning {AC} blowers. Logical Value (0 = Blower Speed 0-12%) Logical Value (1 = Blower Speed 13-25%) Logical Value (2 = Blower Speed 26-37%) Logical Value (3 = Blower Speed 38-50%) Logical Value (4 = Blower Speed 51-63%) Logical Value (5 = Blower Speed 64-75%) Logical Value (6 = Blower Speed 76-88%) Logical Value (7 = Blower Speed 89-100%) | N/A | UntyScal (hex = phys) | UInt8 | 0 | 255 | TBD | 10ms | N/A | SSwM_valTstCom_rRelBlowrN_C | SSwM_swtTstCom_rRelBlowrN_C
JLR_PT_VSC_CIL_1534 | BEV vA {Full} | EX_BlwrVLvlDsplyCmd_Zs | EX_BlwrVLvlDsplyCmd_Zs | Com_FrontBlwrSpeedCmd | FrontBlwrSpeedCmd | Direct FROM network POST-network checks | HVAC (Heating Ventilation Air Conditioning) | VSC | Command to display the different blower speed levels. Logical Value (0 = Off) Logical Value (1 = Blower Level 1) Logical Value (2 = Blower Level 2) Logical Value (3 = Blower Level 3) Logical Value (4 = Blower Level 4) Logical Value (5 = Blower Level 5) Logical Value (6 = Blower Level 6) Logical Value (7 = Blower Level 7) Logical Value (8-14 = Reserved) Logical Value (15 = Auto Blower) | N/A | UntyScal (hex = phys) | UInt8 | 0 | 255 | TBD | 100ms | N/A | SSwM_valTstCom_FrontBlwrSpeedCmd_C | SSwM_swtTstCom_FrontBlwrSpeedCmd_C
JLR_PT_VSC_CIL_1525 | BEV vA {Full} P6 N/S PHEV vA {Full} P6 PHEV EVA-C P6 MHEV & S/S vB {Full} P8 MHEV & S/S vB {Full} P8 MHEV EVA-C D6 MHEV & S/S vB {Full} | EX_Brk_Pmbar | EX_Brk_Pmbar | Brk_pBrkPres | BrakePressure | Direct FROM network POST-network checks | ABS (Anti-Lock Brake System) | VSC | Equivalent braking pressure for total brake pedal braking effort (conventional + electrified braking systems). | hPa / mbar | Pres_hPa_Scaling (hex = phys) | Int32 | -2147483648 | 2147483647 | TBD | 10ms | N/A | SSwM_valTstBrk_pBrkPres_C | SSwM_swtTstBrk_pBrkPres_C
JLR_PT_VSC_CIL_1526 | BEV vA {Full} | EX_BrkPQfFactr_Zs | EX_BrkPQfFactr_Zs | Com_BrakePressureQF | BrakePressureQF | Direct FROM network POST-network checks | ABS (Anti-Lock Brake System) | VSC | Quality factor for the BrakePressure network signal. Logical Value (0 = The accuracy of the data is undefinable) Logical Value (1 = Data is temporarily undefinable, evaluation in progress) Logical Value (2 = The accuracy of the data is not within specification) Logical Value (3 = The data is calculated with the specified accuracy) | N/A | UntyScal (hex = phys) | UInt8 | 0 | 255 | TBD | 10ms | N/A | SSwM_valTstCom_BrakePressureQF_C | SSwM_swtTstCom_BrakePressureQF_C
JLR_PT_VSC_CIL_7001 | BEV vA {Full} | EX_BrkFluidFl_TeC | EX_BrkFluidFl_TeC | Com_BrakeFluidTempFL | BrakeFluidTempFL | Direct FROM network POST-network checks | ABS (Anti-Lock Brake System) | VSC | Temperature of the front left brake fluid | degC | TeScal_TeC (hex = 10 * phys + 2731.4) | Int16 | -3549.94 | 3003.56 | 21 | 100ms | N/A | SSwM_valTstCom_BrakeFluidTempFL_C | SSwM_swtTstCom_BrakeFluidTempFL_C
JLR_PT_VSC_CIL_7003 | BEV vA {Full} | EX_BrkFluidFr_TeC | EX_BrkFluidFr_TeC | Com_BrakeFluidTempFR | BrakeFluidTempFR | Direct FROM network POST-network checks | ABS (Anti-Lock Brake System) | VSC | Temperature of the front right brake fluid | degC | TeScal_TeC (hex = 10 * phys + 2731.4) | Int16 | -3549.94 | 3003.56 | 21 | 100ms | N/A | SSwM_valTstCom_BrakeFluidTempFR_C | SSwM_swtTstCom_BrakeFluidTempFR_C
JLR_PT_VSC_CIL_7005 | BEV vA {Full} | EX_BrkFluidRl_TeC | EX_BrkFluidRl_TeC | Com_BrakeFluidTempRL | BrakeFluidTempRL | Direct FROM network POST-network checks | ABS (Anti-Lock Brake System) | VSC | Temperature of the rear left brake fluid | degC | TeScal_TeC (hex = 10 * phys + 2731.4) | Int16 | -3549.94 | 3003.56 | 21 | 100ms | N/A | SSwM_valTstCom_BrakeFluidTempRL_C | SSwM_swtTstCom_BrakeFluidTempRL_C
JLR_PT_VSC_CIL_7007 | BEV vA {Full} | EX_BrkFluidRr_TeC | EX_BrkFluidRr_TeC | Com_BrakeFluidTempRR | BrakeFluidTempRR | Direct FROM network POST-network checks | ABS (Anti-Lock Brake System) | VSC | Temperature of the rear right brake fluid | degC | TeScal_TeC (hex = 10 * phys + 2731.4) | Int16 | -3549.94 | 3003.56 | 21 | 100ms | N/A | SSwM_valTstCom_BrakeFluidTempRR_C | SSwM_swtTstCom_BrakeFluidTempRR_C
JLR_PT_VSC_CIL_6993 | BEV vA {Full} | EX_BrkRotrFl_TeC | EX_BrkRotrFl_TeC | Com_BrakeDiscTempFL | BrakeDiscTempFL | Direct FROM network POST-network checks | ABS (Anti-Lock Brake System) | VSC | Temperature of the front left brake disc | degC | TeScal_TeC (hex = 10 * phys + 2731.4) | Int16 | -3549.94 | 3003.56 | 21 | 100ms | N/A | SSwM_valTstCom_BrakeDiscTempFL_C | SSwM_swtTstCom_BrakeDiscTempFL_C
JLR_PT_VSC_CIL_6995 | BEV vA {Full} | EX_BrkRotrFr_TeC | EX_BrkRotrFr_TeC | Com_BrakeDiscTempFR | BrakeDiscTempFR | Direct FROM network POST-network checks | ABS (Anti-Lock Brake System) | VSC | Temperature of the front right brake disc | degC | TeScal_TeC (hex = 10 * phys + 2731.4) | Int16 | -3549.94 | 3003.56 | 21 | 100ms | N/A | SSwM_valTstCom_BrakeDiscTempFR_C | SSwM_swtTstCom_BrakeDiscTempFR_C
JLR_PT_VSC_CIL_6997 | BEV vA {Full} | EX_BrkRotrRl_TeC | EX_BrkRotrRl_TeC | Com_BrakeDiscTempRL | BrakeDiscTempRL | Direct FROM network POST-network checks | ABS (Anti-Lock Brake System) | VSC | Temperature of the rear left brake disc | degC | TeScal_TeC (hex = 10 * phys + 2731.4) | Int16 | -3549.94 | 3003.56 | 21 | 100ms | N/A | SSwM_valTstCom_BrakeDiscTempRL_C | SSwM_swtTstCom_BrakeDiscTempRL_C
JLR_PT_VSC_CIL_6999 | BEV vA {Full} | EX_BrkRotrRr_TeC | EX_BrkRotrRr_TeC | Com_BrakeDiscTempRR | BrakeDiscTempRR | Direct FROM network POST-network checks | ABS (Anti-Lock Brake System) | VSC | Temperature of the rear right brake disc | degC | TeScal_TeC (hex = 10 * phys + 2731.4) | Int16 | -3549.94 | 3003.56 | 21 | 100ms | N/A | SSwM_valTstCom_BrakeDiscTempRR_C | SSwM_swtTstCom_BrakeDiscTempRR_C
JLR_PT_VSC_CIL_1527 | BEV vA {Full} P6 N/S PHEV vA {Full} P8 MHEV & S/S vB {Full} | EX_BrkSwtchStats_Zs | EX_BrkSwtchStats_Zs | Eng_stBrk | N/A | Generated/Consumed by Host ECU | PCM (Powertrain Control Module) | VSC | Status of the brake pedal switches. Logical Value (0 = NOT Pressed) Logical Value (1 = Pressed) | N/A | UntyScal (hex = phys) | UInt8 | 0 | 255 | TBD | 10ms | N/A | SSwM_valTstEng_stBrk_C | SSwM_swtTstEng_stBrk_C
JLR_PT_VSC_CIL_1536 | P6 MHEV & S/S vB {Full} D6 MHEV & S/S vB {Full} | EX_BrkSwtchStats_Zs | EX_BrkSwtchStats_Zs | Com_BrakeSwitchStatus | N/A | Generated/Consumed by Host ECU | PCM (Powertrain Control Module) | VSC | Status of the brake pedal switches. Logical Value (0 = NOT Pressed) Logical Value (1 = Pressed) | N/A | UntyScal (hex = phys) | UInt8 | 0 | 255 | TBD | 10ms | N/A | SSwM_valTstCom_BrakeSwitchStatus_C | SSwM_swtTstCom_BrakeSwitchStatus_C
JLR_PT_VSC_CIL_1537 | BEV vA {Full} P6 N/S PHEV vA {Full} | EX_BrkSysDelvrOvrrnTq_Zs | EX_BrkSysDelvrOvrrnTq_Zs | Com_BrakesOverrunSimStatus | BrakesOverrunSimStatus | Direct FROM network POST-network checks | ABS (Anti-Lock Brake System) | VSC | Availability of the Brakes System to deliver overrun simulation. Logical Value (0 = Off) Logical Value (1 = Available) Logical Value (2 = Requested) Logical Value (3 = Derate Level 1) Logical Value (4 = Derate Level 2) Logical Value (5 = Temporary Inhibit) Logical Value (6 = Fault) | N/A | UntyScal (hex = phys) | UInt8 | 0 | 255 | TBD | 10ms | N/A | SSwM_valTstCom_BrakesOverrunSimStatus_C | SSwM_swtTstCom_BrakesOverrunSimStatus_C
JLR_PT_VSC_CIL_1430 | BEV vA {Full} P6 N/S PHEV vA {Full} P6 PHEV EVA-C P6 MHEV & S/S vB {Full} P8 MHEV & S/S vB {Full} P8 MHEV EVA-C D6 MHEV & S/S vB {Full} | EX_BrkTeStats_Zs | EX_BrkTeStats_Zs | Brk_stSCST | SCSBrakeTempStatus | Direct FROM network POST-network checks | ABS (Anti-Lock Brake System) | VSC | Status of the brake temperature. Logical Value (0 = Brakes Temperature Normal) Logical Value (1 = Brakes Exceeded Temperature Limit 1) Logical Value (2 = Brakes Exceeded Temperature Limit 2) Logical Value (3 = Unused) | N/A | UntyScal (hex = phys) | UInt8 | 0 | 255 | TBD | 10ms | N/A | SSwM_valTstBrk_stSCST_C | SSwM_swtTstBrk_stSCST_C
JLR_PT_VSC_CIL_1529 | BEV vA {Full} | EX_BulkSocTrgt_Pc | EX_BulkSocTrgt_Pc | Com_rSOCTarDisp | BulkSoCTargetDisp | Direct FROM network POST-network checks | IGM (Infotainment Gateway Module) | VSC | The target bulk State of Charge {SoC} target that the vehicle will charge to. | % | PcScalHiResol (hex = 100 * phys) | UInt16 | 0 | 655.35 | TBD | 10ms | N/A | SSwM_valTstCom_rSOCTarDisp_C | SSwM_swtTstCom_rSOCTarDisp_C
JLR_PT_VSC_CIL_1539 | BEV vA {Full} | EX_BulkTrgt1UseSocDsply_Pc | EX_BulkTrgt1UseSocDsply_Pc | Com_rBlkSoCSngUseDisp | BulkSoCSingleUseDisp | Direct FROM network POST-network checks | IGM (Infotainment Gateway Module) | VSC | The target selected SoC target that the vehicle will charge to for one charge only, referenced in customer visible SoC %. | % | PcScalHiResol (hex = 100 * phys) | UInt16 | 0 | 655.35 | TBD | 100ms | N/A | SSwM_valTstCom_rBlkSoCSngUseDisp_C | SSwM_swtTstCom_rBlkSoCSngUseDisp_C
JLR_PT_VSC_CIL_6043 | BEV vA {Full} | EX_Cabn_Hm | EX_Cabn_Hm | Com_CabinInCarHumidity | CabinInCarHumidity | Direct FROM network POST-network checks | HVAC (Heating Ventilation Air Conditioning) | VSC | Cabin humidity | % | PcScalUnty (hex = phys) | UInt8 | 0 | 255 | 0 | 100ms | N/A | SSwM_valTstCom_CabinInCarHumidity_C | SSwM_swtTstCom_CabinInCarHumidity_C
JLR_PT_VSC_CIL_6810 | BEV vA {Full} | EX_CabnAuxBlwrAirFlow_Vdlps | EX_CabnAuxBlwrAirFlow_Vdlps | Com_CbnAuxBlowerAirFlow | CbnAuxBlowerAirFlow | Direct FROM network POST-network checks | HVAC (Heating Ventilation Air Conditioning) | VSC | Cabin aux blower air flow | Litre/s | GeneralMRScaling (hex = 100 * phys) | UInt16 | 0 | 655.35 | 0 | 100ms | N/A | SSwM_valTstCom_CbnAuxBlowerAirFlow_C | SSwM_swtTstCom_CbnAuxBlowerAirFlow_C
JLR_PT_VSC_CIL_6073 | BEV vA {Full} | EX_CabnAuxBlwrAutoLvl_Pc | EX_CabnAuxBlwrAutoLvl_Pc | Com_CbnAuxAutoBlowerLevel | CbnAuxAutoBlowerLevel | Direct FROM network POST-network checks | HVAC (Heating Ventilation Air Conditioning) | VSC | Cabin aux automatic blower level | % | PcScalUnty (hex = phys) | UInt8 | 0 | 255 | 0 | 100ms | N/A | SSwM_valTstCom_CbnAuxAutoBlowerLevel_C | SSwM_swtTstCom_CbnAuxAutoBlowerLevel_C
JLR_PT_VSC_CIL_1540 | BEV vA {Full} P6 N/S PHEV vA {Full} P6 PHEV EVA-C | EX_CabnClnt_TeC | EX_CabnClnt_TeC | Com_tCbnClnt | CabinCoolantTemp | Direct FROM network POST-network checks | HVAC (Heating Ventilation Air Conditioning) | VSC | Actual cabin coolant temperature. | degC | Temp_Cels_1degScaling (hex = phys + 273.14) | UInt16 | -273.14 | 65261.86 | TBD | 10ms | N/A | SSwM_valTstCom_tCbnClnt_C | SSwM_swtTstCom_tCbnClnt_C
JLR_PT_VSC_CIL_1541 | BEV vA {Full} P6 N/S PHEV vA {Full} P6 PHEV EVA-C | EX_CabnClntMin_TeC | EX_CabnClntMin_TeC | Com_tCbnClntMin | CabinCoolantTempMin | Direct FROM network POST-network checks | HVAC (Heating Ventilation Air Conditioning) | VSC | Minimum cabin coolant temperature. | degC | Temp_Cels_1degScaling (hex = phys + 273.14) | UInt16 | -273.14 | 65261.86 | TBD | 10ms | N/A | SSwM_valTstCom_tCbnClntMin_C | SSwM_swtTstCom_tCbnClntMin_C
JLR_PT_VSC_CIL_1542 | BEV vA {Full} P6 N/S PHEV vA {Full} P6 PHEV EVA-C | EX_CabnClntTeMinUse_B | EX_CabnClntTeMinUse_B | Com_stCbnClntMin | CabinCoolantTempMinUse | Direct FROM network POST-network checks | HVAC (Heating Ventilation Air Conditioning) | VSC | Indication of whether the CabinCoolantTempMin network signal should be respected. Logical Value (0 = Limit can be Violated) Logical Value (1 = Respect Limit) | N/A | UntyScal (hex = phys) | Bool | 0 | 1 | TBD | 10ms | N/A | SSwM_valTstCom_stCbnClntMin_C | SSwM_swtTstCom_stCbnClntMin_C
JLR_PT_VSC_CIL_1543 | BEV vA {Full} P6 N/S PHEV vA {Full} P6 PHEV EVA-C | EX_CabnClntTrgt_TeC | EX_CabnClntTrgt_TeC | Com_tCbnClntTgt | CabinCoolantTempTarget | Direct FROM network POST-network checks | HVAC (Heating Ventilation Air Conditioning) | VSC | Target cabin coolant temperature. | degC | Temp_Cels_1degScaling (hex = phys + 273.14) | UInt16 | -273.14 | 65261.86 | TBD | 10ms | N/A | SSwM_valTstCom_tCbnClntTgt_C | SSwM_swtTstCom_tCbnClntTgt_C
JLR_PT_VSC_CIL_1544 | BEV vA {Full} | EX_CabnCmftDrvMode_Pw_Pred | EX_CabnCmftDrvMode_Pw_Pred | Com_ClimPredContKwCmfExt | ClimPredContKwCmfExt | Direct FROM network POST-network checks | HVAC (Heating Ventilation Air Conditioning) | VSC | Predicted power (in kW) required to maintain the cabin climate assuming that: - Vehicle is in the "Comfort" Driver Mode - Cabin is already at the target cabin climate | kW | PwScal_PwkW (hex = 62.5 * phys) | UInt16 | 0 | 1048.56 | TBD | 100ms | N/A | SSwM_valTstCom_ClimPredContKwCmfExt_C | SSwM_swtTstCom_ClimPredContKwCmfExt_C
JLR_PT_VSC_CIL_1545 | BEV vA {Full} | EX_CabnCmftEcnmyDrvMode_Pw_Pred | EX_CabnCmftEcnmyDrvMode_Pw_Pred | Com_ClimPredContKwECOExt | ClimPredContKwECOExt | Direct FROM network POST-network checks | HVAC (Heating Ventilation Air Conditioning) | VSC | Predicted power (in kW) required to maintain the cabin climate assuming that: - Vehicle is in the "Eco" Driver Mode - Cabin is already at the target cabin climate | kW | PwScal_PwkW (hex = 62.5 * phys) | UInt16 | 0 | 1048.56 | TBD | 100ms | N/A | SSwM_valTstCom_ClimPredContKwECOExt_C | SSwM_swtTstCom_ClimPredContKwECOExt_C
JLR_PT_VSC_CIL_1546 | BEV vA {Full} | EX_CabnCmftGmhDrvMode_Pw_Pred | EX_CabnCmftGmhDrvMode_Pw_Pred | Com_ClimPredContKwGMHExt | ClimPredContKwGMHExt | Direct FROM network POST-network checks | HVAC (Heating Ventilation Air Conditioning) | VSC | Predicted power (in kW) required to maintain the cabin climate assuming that: - Vehicle is in the "Get Me Home" Driver Mode - Cabin is already at the target cabin climate | kW | PwScal_PwkW (hex = 62.5 * phys) | UInt16 | 0 | 1048.56 | TBD | 100ms | N/A | SSwM_valTstCom_ClimPredContKwGMHExt_C | SSwM_swtTstCom_ClimPredContKwGMHExt_C
JLR_PT_VSC_CIL_6815 | BEV vA {Full} | EX_CabnFrntBlwrAirFlow_Vdlps | EX_CabnFrntBlwrAirFlow_Vdlps | Com_CbnFrntBlowerAirFlow | CbnFrntBlowerAirFlow | Direct FROM network POST-network checks | HVAC (Heating Ventilation Air Conditioning) | VSC | Cabin front blower air flow | Litre/s | GeneralMRScaling (hex = 100 * phys) | UInt16 | 0 | 655.35 | 0 | 100ms | N/A | SSwM_valTstCom_CbnFrntBlowerAirFlow_C | SSwM_swtTstCom_CbnFrntBlowerAirFlow_C
JLR_PT_VSC_CIL_6075 | BEV vA {Full} | EX_CabnFrntBlwrAutoLvl_Pc | EX_CabnFrntBlwrAutoLvl_Pc | Com_CbnFrntAutoBlowerLevel | CbnFrntAutoBlowerLevel | Direct FROM network POST-network checks | HVAC (Heating Ventilation Air Conditioning) | VSC | Cabin front automatic blower level | % | PcScalUnty (hex = phys) | UInt8 | 0 | 255 | 0 | 100ms | N/A | SSwM_valTstCom_CbnFrntAutoBlowerLevel_C | SSwM_swtTstCom_CbnFrntAutoBlowerLevel_C
JLR_PT_VSC_CIL_1547 | BEV vA {Full} | EX_CabnInhbtReq_Zs_Drate | EX_CabnInhbtReq_Zs_Drate | Com_CabinCoolDerateOvrrdReq | CabinCoolDerateOvrrdReq | Direct FROM network POST-network checks | HVAC (Heating Ventilation Air Conditioning) | VSC | Cabin Derate inhibit request. Logical Value (0 = No Override Required) Logical Value (1 = Elevated Cabin Temperature Override Required - Not being Performed) Logical Value (2 = User Cabin Cooling Demand Override Required - Not being Performed) Logical Value (3 = Elevated Cabin Temperature Override Required - Override in Effect) Logical Value (4 = User Cabin Cooling Demand Override Required - Override in Effect) Logical Value (5-7 = Unused) | N/A | UntyScal (hex = phys) | UInt8 | 0 | 255 | TBD | 10ms | N/A | SSwM_valTstCom_CabinCoolDerateOvrrdReq_C | SSwM_swtTstCom_CabinCoolDerateOvrrdReq_C
JLR_PT_VSC_CIL_1548 | BEV vA {Full} P6 N/S PHEV vA {Full} P6 PHEV EVA-C | EX_CabnPreCond_B_Req | EX_CabnPreCond_B_Req | AirC_stWakeNetPreHVAC | WakeNetForPreRunHVAC | Direct FROM network POST-network checks | HVAC (Heating Ventilation Air Conditioning) | VSC | Request to wake-up the vehicle for cabin pre-conditioning. | N/A | UntyScal (hex = phys) | Bool | 0 | 1 | TBD | 10ms | N/A | SSwM_valTstAirC_stWakeNetPreHVAC_C | SSwM_swtTstAirC_stWakeNetPreHVAC_C
JLR_PT_VSC_CIL_6077 | BEV vA {Full} | EX_CabnRcircDoorPostn_Pc | EX_CabnRcircDoorPostn_Pc | Com_CbnRecircDoorPos | CbnRecircDoorPos | Direct FROM network POST-network checks | HVAC (Heating Ventilation Air Conditioning) | VSC | Cabin recirculation door position | % | PcScalUnty (hex = phys) | UInt8 | 0 | 255 | 0 | 100ms | N/A | SSwM_valTstCom_CbnRecircDoorPos_C | SSwM_swtTstCom_CbnRecircDoorPos_C
JLR_PT_VSC_CIL_6819 | BEV vA {Full} | EX_CabnSolrLoad_Pw | EX_CabnSolrLoad_Pw | Com_SolarLoad | SolarLoad | Direct FROM network POST-network checks | HVAC (Heating Ventilation Air Conditioning) | VSC | Cabin solar load | W | Pwr_q1Scaling (hex = phys) | UInt16 | 0 | 65535 | 0 | 100ms | N/A | SSwM_valTstCom_SolarLoad_C | SSwM_swtTstCom_SolarLoad_C
JLR_PT_VSC_CIL_6798 | BEV vA {Full} | EX_CabnZone1_Pw | EX_CabnZone1_Pw | Com_CabinZone1Power | CabinZone1Power | Direct FROM network POST-network checks | HVAC (Heating Ventilation Air Conditioning) | VSC | Cabin ATC Zone 1 Power calculated in Watts | W | Pwr_q1Scaling (hex = phys) | Int16 | -32768 | 32767 | 0 | 100ms | N/A | SSwM_valTstCom_CabinZone1Power_C | SSwM_swtTstCom_CabinZone1Power_C
JLR_PT_VSC_CIL_6800 | BEV vA {Full} | EX_CabnZone2_Pw | EX_CabnZone2_Pw | Com_CabinZone2Power | CabinZone2Power | Direct FROM network POST-network checks | HVAC (Heating Ventilation Air Conditioning) | VSC | Cabin ATC Zone 2 Power calculated in Watts | W | Pwr_q1Scaling (hex = phys) | Int16 | -32768 | 32767 | 0 | 100ms | N/A | SSwM_valTstCom_CabinZone2Power_C | SSwM_swtTstCom_CabinZone2Power_C
JLR_PT_VSC_CIL_6802 | BEV vA {Full} | EX_CabnZone3_Pw | EX_CabnZone3_Pw | Com_CabinZone3Power | CabinZone3Power | Direct FROM network POST-network checks | HVAC (Heating Ventilation Air Conditioning) | VSC | Cabin ATC Zone 3 Power caluclated in Watts | W | Pwr_q1Scaling (hex = phys) | Int16 | -32768 | 32767 | 0 | 100ms | N/A | SSwM_valTstCom_CabinZone3Power_C | SSwM_swtTstCom_CabinZone3Power_C
JLR_PT_VSC_CIL_6804 | BEV vA {Full} | EX_CabnZone4_Pw | EX_CabnZone4_Pw | Com_CabinZone4Power | CabinZone4Power | Direct FROM network POST-network checks | HVAC (Heating Ventilation Air Conditioning) | VSC | Cabin ATC Zone 4 Power caluclated in Watts | W | Pwr_q1Scaling (hex = phys) | Int16 | -32768 | 32767 | 0 | 100ms | N/A | SSwM_valTstCom_CabinZone4Power_C | SSwM_swtTstCom_CabinZone4Power_C
JLR_PT_VSC_CIL_6806 | BEV vA {Full} | EX_CabnZone5_Pw | EX_CabnZone5_Pw | Com_CabinZone5Power | CabinZone5Power | Direct FROM network POST-network checks | HVAC (Heating Ventilation Air Conditioning) | VSC | Cabin ATC Zone 5 Power caluclated in Watts | W | Pwr_q1Scaling (hex = phys) | Int16 | -32768 | 32767 | 0 | 100ms | N/A | SSwM_valTstCom_CabinZone5Power_C | SSwM_swtTstCom_CabinZone5Power_C
JLR_PT_VSC_CIL_6808 | BEV vA {Full} | EX_CabnZone6_Pw | EX_CabnZone6_Pw | Com_CabinZone6Power | CabinZone6Power | Direct FROM network POST-network checks | HVAC (Heating Ventilation Air Conditioning) | VSC | Cabin ATC Zone 6 Power caluclated in Watts | W | Pwr_q1Scaling (hex = phys) | Int16 | -32768 | 32767 | 0 | 100ms | N/A | SSwM_valTstCom_CabinZone6Power_C | SSwM_swtTstCom_CabinZone6Power_C
JLR_PT_VSC_CIL_6045 | BEV vA {Full} | EX_CabnZone1_TeC | EX_CabnZone1_TeC | Com_CabinZone1TempAvg | CabinZone1TempAvg | Direct FROM network POST-network checks | HVAC (Heating Ventilation Air Conditioning) | VSC | Estimated Cabin Zone 1 Average Temperature | degC | TeRelScal_TeC (hex = 10 * phys) | Int16 | -3276.8 | 3276.7 | 0 | 100ms | N/A | SSwM_valTstCom_CabinZone1TempAvg_C | SSwM_swtTstCom_CabinZone1TempAvg_C
JLR_PT_VSC_CIL_6049 | BEV vA {Full} | EX_CabnZone2_TeC | EX_CabnZone2_TeC | Com_CabinZone2TempAvg | CabinZone2TempAvg | Direct FROM network POST-network checks | HVAC (Heating Ventilation Air Conditioning) | VSC | Estimated Cabin Zone 2 Average Temperature | degC | TeRelScal_TeC (hex = 10 * phys) | Int16 | -3276.8 | 3276.7 | 0 | 100ms | N/A | SSwM_valTstCom_CabinZone2TempAvg_C | SSwM_swtTstCom_CabinZone2TempAvg_C
JLR_PT_VSC_CIL_6053 | BEV vA {Full} | EX_CabnZone3_TeC | EX_CabnZone3_TeC | Com_CabinZone3TempAvg | CabinZone3TempAvg | Direct FROM network POST-network checks | HVAC (Heating Ventilation Air Conditioning) | VSC | Estimated Cabin Zone 3 Average Temperature | degC | TeRelScal_TeC (hex = 10 * phys) | Int16 | -3276.8 | 3276.7 | 0 | 100ms | N/A | SSwM_valTstCom_CabinZone3TempAvg_C | SSwM_swtTstCom_CabinZone3TempAvg_C
JLR_PT_VSC_CIL_6061 | BEV vA {Full} | EX_CabnZone4_TeC | EX_CabnZone4_TeC | Com_CabinZone4TempAvg | CabinZone4TempAvg | Direct FROM network POST-network checks | HVAC (Heating Ventilation Air Conditioning) | VSC | Estimated Cabin Zone 4 Average Temperature | degC | TeRelScal_TeC (hex = 10 * phys) | Int16 | -3276.8 | 3276.7 | 0 | 100ms | N/A | SSwM_valTstCom_CabinZone4TempAvg_C | SSwM_swtTstCom_CabinZone4TempAvg_C
JLR_PT_VSC_CIL_6065 | BEV vA {Full} | EX_CabnZone5_TeC | EX_CabnZone5_TeC | Com_CabinZone5TempAvg | CabinZone5TempAvg | Direct FROM network POST-network checks | HVAC (Heating Ventilation Air Conditioning) | VSC | Estimated Cabin Zone 5 Average Temperature | degC | TeRelScal_TeC (hex = 10 * phys) | Int16 | -3276.8 | 3276.7 | 0 | 100ms | N/A | SSwM_valTstCom_CabinZone5TempAvg_C | SSwM_swtTstCom_CabinZone5TempAvg_C
JLR_PT_VSC_CIL_6069 | BEV vA {Full} | EX_CabnZone6_TeC | EX_CabnZone6_TeC | Com_CabinZone6TempAvg | CabinZone6TempAvg | Direct FROM network POST-network checks | HVAC (Heating Ventilation Air Conditioning) | VSC | Estimated Cabin Zone 6 Average Temperature | degC | TeRelScal_TeC (hex = 10 * phys) | Int16 | -3276.8 | 3276.7 | 0 | 100ms | N/A | SSwM_valTstCom_CabinZone6TempAvg_C | SSwM_swtTstCom_CabinZone6TempAvg_C
JLR_PT_VSC_CIL_6079 | BEV vA {Full} | EX_CabnZone1AirOutTrgt_TeC | EX_CabnZone1AirOutTrgt_TeC | Com_CbnZn1AirOffTempTgt | CbnZn1AirOffTempTgt | Direct FROM network POST-network checks | HVAC (Heating Ventilation Air Conditioning) | VSC | Cabin Zone 1 Air Off Temperature Target | degC | TeRelScal_TeC (hex = 10 * phys) | Int16 | -3276.8 | 3276.7 | 0 | 100ms | N/A | SSwM_valTstCom_CbnZn1AirOffTempTgt_C | SSwM_swtTstCom_CbnZn1AirOffTempTgt_C
JLR_PT_VSC_CIL_6081 | BEV vA {Full} | EX_CabnZone2AirOutTrgt_TeC | EX_CabnZone2AirOutTrgt_TeC | Com_CbnZn2AirOffTempTgt | CbnZn2AirOffTempTgt | Direct FROM network POST-network checks | HVAC (Heating Ventilation Air Conditioning) | VSC | Cabin Zone 2 Air Off Temperature Target | degC | TeRelScal_TeC (hex = 10 * phys) | Int16 | -3276.8 | 3276.7 | 0 | 100ms | N/A | SSwM_valTstCom_CbnZn2AirOffTempTgt_C | SSwM_swtTstCom_CbnZn2AirOffTempTgt_C
JLR_PT_VSC_CIL_6089 | BEV vA {Full} | EX_CabnZone3AirOutTrgt_TeC | EX_CabnZone3AirOutTrgt_TeC | Com_CbnZn3AirOffTempTgt | CbnZn3AirOffTempTgt | Direct FROM network POST-network checks | HVAC (Heating Ventilation Air Conditioning) | VSC | Cabin Zone 3 Air Off Temperature Target | degC | TeRelScal_TeC (hex = 10 * phys) | Int16 | -3276.8 | 3276.7 | 0 | 100ms | N/A | SSwM_valTstCom_CbnZn3AirOffTempTgt_C | SSwM_swtTstCom_CbnZn3AirOffTempTgt_C
JLR_PT_VSC_CIL_6083 | BEV vA {Full} | EX_CabnZone4AirOutTrgt_TeC | EX_CabnZone4AirOutTrgt_TeC | Com_CbnZn4AirOffTempTgt | CbnZn4AirOffTempTgt | Direct FROM network POST-network checks | HVAC (Heating Ventilation Air Conditioning) | VSC | Cabin Zone 4 Air Off Temperature Target | degC | TeRelScal_TeC (hex = 10 * phys) | Int16 | -3276.8 | 3276.7 | 0 | 100ms | N/A | SSwM_valTstCom_CbnZn4AirOffTempTgt_C | SSwM_swtTstCom_CbnZn4AirOffTempTgt_C
JLR_PT_VSC_CIL_6087 | BEV vA {Full} | EX_CabnZone5AirOutTrgt_TeC | EX_CabnZone5AirOutTrgt_TeC | Com_CbnZn5AirOffTempTgt | CbnZn5AirOffTempTgt | Direct FROM network POST-network checks | HVAC (Heating Ventilation Air Conditioning) | VSC | Cabin Zone 5 Air Off Temperature Target | degC | TeRelScal_TeC (hex = 10 * phys) | Int16 | -3276.8 | 3276.7 | 0 | 100ms | N/A | SSwM_valTstCom_CbnZn5AirOffTempTgt_C | SSwM_swtTstCom_CbnZn5AirOffTempTgt_C
JLR_PT_VSC_CIL_6085 | BEV vA {Full} | EX_CabnZone6AirOutTrgt_TeC | EX_CabnZone6AirOutTrgt_TeC | Com_CbnZn6AirOffTempTgt | CbnZn6AirOffTempTgt | Direct FROM network POST-network checks | HVAC (Heating Ventilation Air Conditioning) | VSC | Cabin Zone 6 Air Off Temperature Target | degC | TeRelScal_TeC (hex = 10 * phys) | Int16 | -3276.8 | 3276.7 | 0 | 100ms | N/A | SSwM_valTstCom_CbnZn6AirOffTempTgt_C | SSwM_swtTstCom_CbnZn6AirOffTempTgt_C
JLR_PT_VSC_CIL_6047 | BEV vA {Full} | EX_CabnZone1UseSet_TeC | EX_CabnZone1UseSet_TeC | Com_CabinZone1TempSetPoint | CabinZone1TempSetPoint | Direct FROM network POST-network checks | HVAC (Heating Ventilation Air Conditioning) | VSC | Cabin ATC Zone 1 Set Point Temperature | degC | TeRelScal_TeC (hex = 10 * phys) | Int16 | -3276.8 | 3276.7 | 0 | 100ms | N/A | SSwM_valTstCom_CabinZone1TempSetPoint_C | SSwM_swtTstCom_CabinZone1TempSetPoint_C
JLR_PT_VSC_CIL_6051 | BEV vA {Full} | EX_CabnZone2UseSet_TeC | EX_CabnZone2UseSet_TeC | Com_CabinZone2TempSetPoint | CabinZone2TempSetPoint | Direct FROM network POST-network checks | HVAC (Heating Ventilation Air Conditioning) | VSC | Cabin ATC Zone 2 Set Point Temperature | degC | TeRelScal_TeC (hex = 10 * phys) | Int16 | -3276.8 | 3276.7 | 0 | 100ms | N/A | SSwM_valTstCom_CabinZone2TempSetPoint_C | SSwM_swtTstCom_CabinZone2TempSetPoint_C
JLR_PT_VSC_CIL_6059 | BEV vA {Full} | EX_CabnZone3UseSet_TeC | EX_CabnZone3UseSet_TeC | Com_CabinZone3TempSetPoint | CabinZone3TempSetPoint | Direct FROM network POST-network checks | HVAC (Heating Ventilation Air Conditioning) | VSC | Cabin ATC Zone 3 Set Point Temperature | degC | TeRelScal_TeC (hex = 10 * phys) | Int16 | -3276.8 | 3276.7 | 0 | 100ms | N/A | SSwM_valTstCom_CabinZone3TempSetPoint_C | SSwM_swtTstCom_CabinZone3TempSetPoint_C
JLR_PT_VSC_CIL_6063 | BEV vA {Full} | EX_CabnZone4UseSet_TeC | EX_CabnZone4UseSet_TeC | Com_CabinZone4TempSetPoint | CabinZone4TempSetPoint | Direct FROM network POST-network checks | HVAC (Heating Ventilation Air Conditioning) | VSC | Cabin ATC Zone 4 Set Point Temperature | degC | TeRelScal_TeC (hex = 10 * phys) | Int16 | -3276.8 | 3276.7 | 0 | 100ms | N/A | SSwM_valTstCom_CabinZone4TempSetPoint_C | SSwM_swtTstCom_CabinZone4TempSetPoint_C
JLR_PT_VSC_CIL_6067 | BEV vA {Full} | EX_CabnZone5UseSet_TeC | EX_CabnZone5UseSet_TeC | Com_CabinZone5TempSetPoint | CabinZone5TempSetPoint | Direct FROM network POST-network checks | HVAC (Heating Ventilation Air Conditioning) | VSC | Cabin ATC Zone 5 Set Point Temperature | degC | TeRelScal_TeC (hex = 10 * phys) | Int16 | -3276.8 | 3276.7 | 0 | 100ms | N/A | SSwM_valTstCom_CabinZone5TempSetPoint_C | SSwM_swtTstCom_CabinZone5TempSetPoint_C
JLR_PT_VSC_CIL_6071 | BEV vA {Full} | EX_CabnZone6UseSet_TeC | EX_CabnZone6UseSet_TeC | Com_CabinZone6TempSetPoint | CabinZone6TempSetPoint | Direct FROM network POST-network checks | HVAC (Heating Ventilation Air Conditioning) | VSC | Cabin ATC Zone 6 Set Point Temperature | degC | TeRelScal_TeC (hex = 10 * phys) | Int16 | -3276.8 | 3276.7 | 0 | 100ms | N/A | SSwM_valTstCom_CabinZone6TempSetPoint_C | SSwM_swtTstCom_CabinZone6TempSetPoint_C
JLR_PT_VSC_CIL_1553 | BEV vA {Full} | EX_CalcRuteId_Z | EX_CalcRuteId_Z | Com_NAVRouteID | NAVRouteID | Direct FROM network POST-network checks | IGM (Infotainment Gateway Module) | VSC | ID number given to the Route calculate in the navigation engine. | N/A | UntyScal (hex = phys) | UInt8 | 0 | 255 | TBD | 50ms | N/A | SSwM_valTstCom_NAVRouteID_C | SSwM_swtTstCom_NAVRouteID_C
JLR_PT_VSC_CIL_1554 | BEV vA {Full} P6 N/S PHEV vA {Full} P6 PHEV EVA-C P6 MHEV & S/S vB {Full} P8 MHEV & S/S vB {Full} P8 MHEV EVA-C D6 MHEV & S/S vB {Full} | EX_CanBrkPErrIndic_B | EX_CanBrkPErrIndic_B | Brk_stOfsCor | BrakePressOffsetCorrn | Direct FROM network POST-network checks | ABS (Anti-Lock Brake System) | VSC | Indicates whether the network signal BrakePressure has corrected the offset error. Logical Value (0 = Offset NOT Corrected) Logical Value (1 = Offset Corrected) | N/A | UntyScal (hex = phys) | Bool | 0 | 1 | TBD | 10ms | N/A | SSwM_valTstBrk_stOfsCor_C | SSwM_swtTstBrk_stOfsCor_C
JLR_PT_VSC_CIL_1555 | BEV vA {Full} P6 N/S PHEV vA {Full} P6 PHEV EVA-C P6 MHEV & S/S vB {Full} P8 MHEV & S/S vB {Full} P8 MHEV EVA-C D6 MHEV & S/S vB {Full} | EX_CarMode_Zs | EX_CarMode_Zs | Com_stCarMode | CarMode | Direct FROM network POST-network checks | BCM (Body Controller Module) | VSC | Operating mode of the vehicle. Logical Value (0 = Normal) Logical Value (1 = Factory) Logical Value (2 = Unused) Logical Value (3 = Transport) Logical Value (4 = Unused) Logical Value (5 = Crash) Logical Value (6-8 = Unused) Logical Value (9 = Transit Keyless Start) | N/A | UntyScal (hex = phys) | UInt8 | 0 | 255 | TBD | 100ms | N/A | SSwM_valTstCom_stCarMode_C | SSwM_swtTstCom_stCarMode_C
JLR_PT_VSC_CIL_1563 | P6 N/S PHEV vA {Full} P6 PHEV EVA-C P6 MHEV & S/S vB {Full} P8 MHEV & S/S vB {Full} P8 MHEV EVA-C | EX_Cat_TeC | EX_Cat_TeC | ExhMod_tCat2B1 | N/A | Generated/Consumed by Host ECU | PCM (Powertrain Control Module) | VSC | Modelled bed temperature of the Starter Catalyst. | Grad C | Temp_GradCScaling (hex = 42.6666667 * phys + 11654.4) | UInt16 | -273.15 | 1262.827 | TBD | 10ms | N/A | SSwM_valTstExhMod_tCat2B1_C | SSwM_swtTstExhMod_tCat2B1_C
JLR_PT_VSC_CIL_1565 | P6 N/S PHEV vA {Full} P6 PHEV EVA-C P6 MHEV & S/S vB {Full} P8 MHEV & S/S vB {Full} P8 MHEV EVA-C | EX_CatHeatActvStats_B | EX_CatHeatActvStats_B | B_kh_msg | N/A | Generated/Consumed by Host ECU | PCM (Powertrain Control Module) | VSC | Status of Catalyst Heating. Logical Value (0 = NOT Active) Logical Value (1 = Active) | N/A | UntyScal (hex = phys) | Bool | 0 | 1 | TBD | 10ms | N/A | SSwM_valTstB_kh_msg_C | SSwM_swtTstB_kh_msg_C
JLR_PT_VSC_CIL_1566 | P6 N/S PHEV vA {Full} P6 PHEV EVA-C P6 MHEV & S/S vB {Full} P8 MHEV EVA-C | EX_CatHeatAltdCorrFactr_Z | EX_CatHeatAltdCorrFactr_Z | PEnv_facCorrAlti | N/A | Generated/Consumed by Host ECU | PCM (Powertrain Control Module) | VSC | Altitude correction factor. | N/A | AltitudeScaling (hex = 16384 * phys) | UInt16 | 0 | 3.9999 | TBD | 10ms | N/A | SSwM_valTstPEnv_facCorrAlti_C | SSwM_swtTstPEnv_facCorrAlti_C
JLR_PT_VSC_CIL_1568 | P6 N/S PHEV vA {Full} P6 PHEV EVA-C P6 MHEV & S/S vB {Full} P8 MHEV & S/S vB {Full} P8 MHEV EVA-C | EX_CatHeatColdEngReq_B | EX_CatHeatColdEngReq_B | B_khakt_msg | N/A | Generated/Consumed by Host ECU | PCM (Powertrain Control Module) | VSC | Catalyst heating request for a cold engine. Logical Value (0 = NO Request) Logical Value (1 = Requested) | N/A | UntyScal (hex = phys) | Bool | 0 | 1 | TBD | 10ms | N/A | SSwM_valTstB_khakt_msg_C | SSwM_swtTstB_khakt_msg_C
JLR_PT_VSC_CIL_7866 | EVA-C BEV | EX_CcEnbl_B | N/A | N/A | N/A | N/A | N/A | N/A | N/A | N/A | UntyScal (hex = phys) | Bool | 0 | 1 | TBD | 100ms | N/A | N/A | N/A
JLR_PT_VSC_CIL_5983 | P6 N/S PHEV vA {Full} P6 PHEV EVA-C P6 MHEV & S/S vB {Full} P8 MHEV & S/S vB {Full} P8 MHEV EVA-C D6 MHEV & S/S vB {Full} | EX_CcfAGLeftActvVane_Zs_Fit | EX_CcfAGLeftActvVane_Zs_Fit | (void)SSwtS_GetSwt(SSWTS_AGMCACTRFITMENT_SID, &EX_CcfAGMcActvVane_Zs_Fit); | CcfAGMcActrFitment | Modified by Host ECU | CCF (Car Configuration Server) | VSC | Car Configuration {CCF} parameter indicating outboard left active vane fitment. [Payload MDF = 0x7863] LogicalValue: 0 = Not Supported LogicalValue: 1 = Not Fitted LogicalValue: 2 = Actuator AGM-C Fitted LogicalValue: 3 = Error | N/A | UntyScal (hex = phys) | UInt8 | 0 | 255 | 0 | 50ms | N/A | {To be provided by Bosch} | {To be provided by Bosch}
JLR_PT_VSC_CIL_5985 | P6 N/S PHEV vA {Full} P6 PHEV EVA-C P6 MHEV & S/S vB {Full} P8 MHEV & S/S vB {Full} P8 MHEV EVA-C D6 MHEV & S/S vB {Full} | EX_CcfAGRightActvVane_Zs_Fit | EX_CcfAGRightActvVane_Zs_Fit | (void)SSwtS_GetSwt(SSWTS_AGMDACTRFITMENT_SID, &EX_CcfAGMdActvVane_Zs_Fit); | CcfAGMdActrFitment | Modified by Host ECU | CCF (Car Configuration Server) | VSC | Car Configuration {CCF} parameter indicating outboard right active vane fitment. [Payload MDF = 0x7865] LogicalValue: 0 = Not Supported LogicalValue: 1 = Not Fitted LogicalValue: 2 = Actuator AGM-D Fitted LogicalValue: 3 = Error | N/A | UntyScal (hex = phys) | UInt8 | 0 | 255 | 0 | 50ms | N/A | {To be provided by Bosch} | {To be provided by Bosch}
JLR_PT_VSC_CIL_7125 | EVA-C BEV | EX_CcfAllWhlSte_Zs | N/A | N/A | N/A | N/A | N/A | N/A | CCF Parameter - AllWheelSteer MDF - 0x7077 | N/A | UntyScal (hex = phys) | UInt8 | 0 | 255 | 0 | 10ms | N/A | N/A | N/A
JLR_PT_VSC_CIL_1571 | BEV vA {Full} P6 N/S PHEV vA {Full} P6 PHEV EVA-C P6 MHEV & S/S vB {Full} P8 MHEV & S/S vB {Full} P8 MHEV EVA-C D6 MHEV & S/S vB {Full} | EX_CcfBrkSysCtrlMdule_Zs_Fit | EX_CcfBrkSysCtrlMdule_Zs_Fit | (void)SSwtS_GetSwt(SSWTS_BSCMFITTED_SID, &EX_CcfBrkSysCtrlMdule_Zs_Fit); | CcfBSCMFitted | Modified by Host ECU | CCF (Car Configuration Server) | VSC | Car Configuration {CCF} parameter indicating whether there is a Brakes Secondary Control Module {BSCM} fitted. [Payload MDF = 0x7141] Logical Value (0 = Undefined) Logical Value (1 = Not Fitted) Logical Value (2 = Fitted) Logical Value (3 = Error) | N/A | UntyScal (hex = phys) | UInt8 | 0 | 255 | TBD | 100ms | N/A | SSwM_stCcfBSCMFitted_C | SSwM_swtCcfBSCMFitted_C
JLR_PT_VSC_CIL_1572 | BEV vA {Full} P6 N/S PHEV vA {Full} P6 PHEV EVA-C P6 MHEV & S/S vB {Full} P8 MHEV & S/S vB {Full} P8 MHEV EVA-C D6 MHEV & S/S vB {Full} | EX_CcfCdiffLock_Zs | EX_CcfCdiffLock_Zs | (void)SSwtS_GetSwt(SSwtS_CentreDiffLock_SID, &EX_CcfCdiffLock_Zs); | CcfCentreDiffLock | Modified by Host ECU | GWM (Gateway Module) | VSC | Car Configuration {CCF} parameter indicating whether the vehicle has a centre differential lock fitted. [Payload MDF = 0x4B67] Logical Value (0 = Not Supported) Logical Value (1 = Not Fitted) Logical Value (2 = Fitted) Logical Value (3 = Error) | N/A | UntyScal (hex = phys) | UInt8 | 0 | 255 | TBD | 100ms | N/A | SSwM_stCcfCentreDiffLock_C | SSwM_swtCcfCentreDiffLock_C
JLR_PT_VSC_CIL_7127 | EVA-C BEV | EX_CcfChaDesc_Zs | N/A | N/A | N/A | N/A | N/A | N/A | Car Configuration - ChassisDescription Payload MDF = 0x5727 | N/A | UntyScal (hex = phys) | UInt8 | 0 | 255 | 0 | 10ms | N/A | N/A | N/A
JLR_PT_VSC_CIL_1580 | BEV vA {Full} | EX_CcfEleDrvPw_Zs | EX_CcfEleDrvPw_Zs | Eng_stEngPwrMod | CcfElectricDrivePower | Modified by Host ECU | CCF (Car Configuration Server) | VSC | Car Configuration {CCF} parameter indicating the power variant of the powertrain. Logical Value (0 = Not Supported) Logical Value (1 = 235 kW) Logical Value (2 = 294 kW) Logical Value (3 = 368 kW) Logical Value (4 = 380 kW) Logical Value (5-13 = Unused) Logical Value (14 = No Electric Motor Fitted) Logical Value (15 = Error) | N/A | UntyScal (hex = phys) | UInt8 | 0 | 255 | TBD | 100ms | N/A | SSwM_valTstEng_stEngPwrMod_C | SSwM_swtTstEng_stEngPwrMod_C
JLR_PT_VSC_CIL_7592 | EVA-C BEV | EX_CcfEleDrvUnitType_B_Fail | N/A | N/A | N/A | N/A | N/A | N/A | N/A | N/A | UntyScal (hex = phys) | Bool | 0 | 1 | TBD | 100ms | N/A | N/A | N/A
JLR_PT_VSC_CIL_7129 | EVA-C BEV | EX_CcfEleDrvUnitType_Zs | N/A | N/A | N/A | N/A | N/A | N/A | Revised as per eTracker 13456588 to the following enumerations Some architecture permutations are not covered but it is only a 3 bit message, so a new parameter would have to be requested if those architectures were required by JLR vehicles: Value State Description 0x00 Not Supported 0x01 No EDU 0x02 Single Front EDU 0x03 Single Rear EDU 0x04 Single Front EDU & Single Rear EDU 0x05 Single Front EDU & Dual Rear EDU 0x06 Dual Front EDU & Dual Rear EDU 0x07 Error | N/A | UntyScal (hex = phys) | UInt8 | 0 | 255 | 0 | 100ms | N/A | N/A | N/A
JLR_PT_VSC_CIL_1574 | BEV vA {Full} | EX_CcfEleVehBattUsePw_Zs | EX_CcfEleVehBattUsePw_Zs | (void)SSwtS_GetSwt(SSWTS_EVBATTUSABLEKWH_SID, &EX_CcfEleVehBattUsePw_Zs); | CcfEVBattUsablekWh | Modified by Host ECU | CCF (Car Configuration Server) | VSC | Car Configuration {CCF} parameter indicating the usable energy capacity of the traction battery. [Payload MDF = 0x7887] Logical Value (0 = Not Supported) Logical Value (1 = Not Fitted) Logical Value (2 = 2 kWh) ... Logical Value (x = x kWh) ... Logical Value (254 = 254 kWh) Logical Value (255 = Error) | N/A | UntyScal (hex = phys) | UInt8 | 0 | 255 | TBD | 10ms | N/A | SSwM_stCcfEVBattUsablekWh_C | SSwM_swtCcfEVBattUsablekWh_C
JLR_PT_VSC_CIL_7131 | EVA-C BEV | EX_CcfFastChrgPreCond_Zs | N/A | N/A | N/A | N/A | N/A | N/A | CCF Parameter - FstChgPreCon | N/A | UntyScal (hex = phys) | UInt8 | 0 | 255 | 0 | 100ms | N/A | N/A | N/A
JLR_PT_VSC_CIL_1575 | P6 MHEV & S/S vB {Full} P8 MHEV & S/S vB {Full} P8 MHEV EVA-C D6 MHEV & S/S vB {Full} | EX_CcfFrntBrkSz_Zs | EX_CcfFrntBrkSz_Zs | (void)SSwtS_GetSwt(SSwtS_BrkDiscSizeFrnt_SID, &EX_CcfFrntBrkSz_Zs); | CcfBrakeDiscSizeFront | Modified by Host ECU | GWM (Gateway Module) | VSC | Car Configuration {CCF} parameter indicating the size of the front brake discs. [Payload MDF = 0x5533] Logical Value (0 = Undefined) Logical Value (1 = 14 inch) Logical Value (2 = 15 inch) Logical Value (3 = 16 inch) Logical Value (4 = 17 inch) Logical Value (5 = 18 inch) Logical Value (6 = 19 inch) Logical Value (7 = 20 inch) Logical Value (8 = 16.5 inch) Logical Value (9-14 = Unused) Logical Value (15 = Error) | N/A | UntyScal (hex = phys) | UInt8 | 0 | 255 | TBD | 10ms | N/A | SSwM_stCcfBrakeDiscSizeFront_C | SSwM_swtCcfBrakeDiscSizeFront_C
JLR_PT_VSC_CIL_1576 | BEV vA {Full} P6 MHEV & S/S vB {Full} P8 MHEV & S/S vB {Full} P8 MHEV EVA-C D6 MHEV & S/S vB {Full} | EX_CcfGaslnEmisnGeoCode_Zs | EX_CcfGaslnEmisnGeoCode_Zs | (void)SSwtS_GetSwt(SSwtS_PetrolEMSEmissMkt_SID, &EX_CcfGaslnEmisnGeoCode_Zs); | CcfPetrolEMSEmissMkt | Modified by Host ECU | GWM (Gateway Module) | VSC | Car Configuration {CCF} parameter indicating the emissions market of the vehicle. [Payload MDF = 0x5477] Logical Value (0 = Undefined) Logical Value (1 = Federal) Logical Value (2 = Euro) Logical Value (3 = Japan) Logical Value (4 = Brazil) Logical Value (5 = Rest of World) Logical Value (6 = 91 Octane) Logical Value (7 = China) Logical Value (8-254 = Unused) Logical Value (255 = Error) | N/A | UntyScal (hex = phys) | UInt8 | 0 | 255 | TBD | 100ms | N/A | SSwM_stCcfPetrolEMSEmissMkt_C | SSwM_swtCcfPetrolEMSEmissMkt_C
JLR_PT_VSC_CIL_1577 | BEV vA {Full} P6 N/S PHEV vA {Full} P6 PHEV EVA-C P6 MHEV & S/S vB {Full} P8 MHEV & S/S vB {Full} P8 MHEV EVA-C D6 MHEV & S/S vB {Full} | EX_CcfGboxType_Zs | EX_CcfGboxType_Zs | (void)SSwtS_GetSwt(SSWTS_GearBoxType_SID, &EX_CcfGboxType_Zs); | CcfGearboxType | Modified by Host ECU | GWM (Gateway Module) | VSC | Car Configuration {CCF} parameter indicating the type of transmission fitted to the vehicle. [Payload MDF = 0x0247] Logical Value (0 = Undefined) Logical Value (1 = Manual gearbox) Logical Value (2 = Automatic gearbox) Logical Value (3 = Powershift Gearbox) Logical Value (4-253 = Unused) Logical Value (254 = No Conventional Gearbox Fitted) Logical Value (255 = Error) | N/A | UntyScal (hex = phys) | UInt8 | 0 | 255 | TBD | 100ms | N/A | SSwM_stCcfGearboxType_C | SSwM_swtCcfGearboxType_C
JLR_PT_VSC_CIL_1578 | P6 MHEV & S/S vB {Full} P8 MHEV & S/S vB {Full} P8 MHEV EVA-C D6 MHEV & S/S vB {Full} | EX_CcfGld_Zs | EX_CcfGld_Zs | (void)SSwtS_GetSwt(SSwtS_Gliding_SID, &EX_CcfGld_Zs); | CcfGliding | Modified by Host ECU | GWM (Gateway Module) | VSC | Car Configuration {CCF} parameter indicating gliding is enabled on the vehicle. [Payload MDF = 0x4827] Logical Value (0 = Not Supported) Logical Value (1 = Disabled) Logical Value (2 = Enabled) Logical Value (3 = Error) | N/A | UntyScal (hex = phys) | UInt8 | 0 | 255 | TBD | 100ms | N/A | SSwM_stCcfGliding_C | SSwM_swtCcfGliding_C
JLR_PT_VSC_CIL_6850 | BEV vA {Full} | EX_CcfGenrcWhlbs_Zs | EX_CcfGenrcWhlbs_Zs | (void)SSwtS_GetSwt(SSWTS_GenericWheelBase_SID, &EX_CcfGenrcWhlbs_Zs); | ccfGenericWheelBase | Direct FROM network POST-network checks | CCF (Car Configuration Server) | VSC | Car Configuration - Generic Wheel Base Payload MDF = 0x5747 LogicalValue 0 - Not supported LogicalValue 4 - Short LogicalValue 8 - Standard LogicalValue 12 - Long LogicalValue 14 - Extended LogicalValue 15 - Error | N/A | UntyScal (hex = phys) | UInt8 | 0 | 255 | 0 | 10ms | N/A | SSwM_stccfGenericWheelBase_C | SSwM_swtccfGenericWheelBase_C
JLR_PT_VSC_CIL_7133 | EVA-C BEV | EX_CcfHiUBattCpcty_Zs | N/A | N/A | N/A | N/A | N/A | N/A | CCF Parameter - HVBatteryCapacity MDF - 0x7657 | N/A | UntyScal (hex = phys) | UInt8 | 0 | 255 | 0 | 10ms | N/A | N/A | N/A
JLR_PT_VSC_CIL_1581 | BEV vA {Full} P6 N/S PHEV vA {Full} P6 PHEV EVA-C P6 MHEV & S/S vB {Full} P8 MHEV & S/S vB {Full} P8 MHEV EVA-C D6 MHEV & S/S vB {Full} | EX_CcfHybdType_Zs | EX_CcfHybdType_Zs | (void)SSwtS_GetSwt(ENG_HYBRIDTYPE_SID, &EX_CcfHybdType_Zs); | CcfHybridType | Modified by Host ECU | GWM (Gateway Module) | VSC | Car Configuration {CCF} parameter indicating the type of electrified powertrain that is fitted to the vehicle. [Payload MDF = 0x5687] Logical Value (0 = Not supported) Logical Value (1 = Normal Vehicle) Logical Value (2 = Manual Transmission Stop/Start) Logical Value (3 = Mild Hybrid (MHEV)) Logical Value (4 = Full Hybrid (CIMG)) Logical Value (5 = Auto Transmission Stop/Start) Logical Value (6 = Plug-In Hybrid (PHEV)) Logical Value (7 = Batttery Electric Vehicle (BEV)) Logical Value (8-14 = Unused) Logical Value (15 = Error | N/A | UntyScal (hex = phys) | UInt8 | 0 | 255 | TBD | 100ms | N/A | SSwM_stCcfHybridType_C | SSwM_swtCcfHybridType_C
JLR_PT_VSC_CIL_4003 | P6 N/S PHEV vA {Full} P6 PHEV EVA-C | EX_CcfHybdModeSel_Zs | EX_CcfHybdModeSel_Zs | (void)SSwtS_GetSwt(SSwtS_HybridModeSelect_SID, &EX_CcfHybdModeSel_Zs); | CcfHybridModeSelect | Modified by Host ECU | CCF (Car Configuration Server) | VSC | Car Configuration {CCF} parameter indicating the hybrid mode (Save & Charge) selection type for the vehicle. [Payload MDF = 0x6045] Logical Value (0 = Not Supported) Logical Value (1 = Not Enabled) Logical Value (2 = Hybrid Modes Save Selected by IMC) Logical Value (3 = Hybrid Modes Save and Charge Selected by IMC) Logical Value (4-6 = Unused) Logical Value (7 = Error) | N/A | UntyScal (hex = phys) | UInt8 | 0 | 255 | TBD | 10ms | N/A | SSwM_stCcfHybridModeSelect_C | SSwM_swtCcfHybridModeSelect_C
JLR_PT_VSC_CIL_7135 | EVA-C BEV | EX_CcfMaxVehV_Vkph | N/A | N/A | N/A | N/A | N/A | N/A | CCF Max vehicle speed | kph | VScal_Vkph (hex = 100 * phys) | Int16 | -327.68 | 327.67 | 327.67 | 10ms | N/A | N/A | N/A
JLR_PT_VSC_CIL_1582 | P6 N/S PHEV vA {Full} P6 PHEV EVA-C | EX_CcfMhvLastMemMode_Zs | EX_CcfMhvLastMemMode_Zs | SSEUI_flgLstUsrModEnad | CcfMHLastUserMode | Modified by Host ECU | GWM (Gateway Module) | VSC | Car Configuration {CCF} parameter indicating whether the Last User Memory Mode is enabled or not. [Payload MDF = 0x5177] Logical Value (0 = Not Supported) Logical Value (1 = Last User Memory Mode Disabled) Logical Value (2 = Last User Memory Mode Enabled) Logical Value (3 = Error) | N/A | UntyScal (hex = phys) | UInt8 | 0 | 255 | TBD | 10ms | N/A | SSwM_valTstSSEUI_flgLstUsrModEnad_C | SSwM_swtTstSSEUI_flgLstUsrModEnad_C
JLR_PT_VSC_CIL_3025 | P6 MHEV & S/S vB {Full} P8 MHEV & S/S vB {Full} P8 MHEV EVA-C D6 MHEV & S/S vB {Full} | EX_CcfMhvLastMemMode_Zs | EX_CcfMhvLastMemMode_Zs | SSEUI_stLstUsrModEnad | CcfMHLastUserMode | Modified by Host ECU | GWM (Gateway Module) | VSC | Car Configuration {CCF} parameter indicating whether the Last User Memory Mode is enabled or not. [Payload MDF = 0x5177] Logical Value (0 = Not Supported) Logical Value (1 = Last User Memory Mode Disabled) Logical Value (2 = Last User Memory Mode Enabled) Logical Value (3 = Error) | N/A | UntyScal (hex = phys) | UInt8 | 0 | 255 | TBD | 10ms | N/A | SSwM_valTstSSEUI_stLstUsrModEnad_C | SSwM_swtTstSSEUI_stLstUsrModEnad_C
JLR_PT_VSC_CIL_1583 | BEV vA {Full} | EX_CcfOvrrnConfg_Zs | EX_CcfOvrrnConfg_Zs | (void)SSwtS_GetSwt(SSWTS_OverrunCfg_SID, &EX_CcfOvrrnConfg_Zs); | CcfOverrunConfig | Modified by Host ECU | GWM (Gateway Module) | VSC | Car Configuration {CCF} parameter indicating the selection mechanism for multiple overrun settings. [Payload MDF = 0x5F27] Logical Value (0 = Not Supported) Logical Value (1 = Not Fitted) Logical Value (2 = Variant 1: 2 Modes Fitted - IMC sets Default Mode for Shifter) Logical Value (3 = Variant 2: 3 Modes Fitted - IMC sets Default Mode for Shifter) Logical Value (4 = Variant 3: 2 Modes Fitted - IMC dynamically sets Overrun Mode) Logical Value (5 = Variant 4: 3 Modes Fitted - IMC dynamically sets Overrun Mode) Logical Value (6 = Unused) Logical Value (7 = Error) | N/A | UntyScal (hex = phys) | UInt8 | 0 | 255 | TBD | 100ms | N/A | SSwM_stCcfOverrunConfig_C - BEV vA {Full} | SSwM_swtCcfOverrunConfig_C - BEV vA {Full}
JLR_PT_VSC_CIL_1584 | BEV vA {Full} P6 N/S PHEV vA {Full} P6 PHEV EVA-C P6 MHEV & S/S vB {Full} P8 MHEV & S/S vB {Full} P8 MHEV EVA-C D6 MHEV & S/S vB {Full} | EX_CcfParamHrznVarnt_Zs | EX_CcfParamHrznVarnt_Zs | (void)SSwtS_GetSwt(SSWTS_EHORIZONVARIANT_SID, &EX_CcfParamHrznVarnt_Zs); | CcfeHorizonVariant | Modified by Host ECU | CCF (Car Configuration Server) | VSC | Car Configuration {CCF} parameter indicating the varaint of eHorizon that is fitted to the vehicle. [Payload MDF = 0x7332] Logical Value (0 = Not Supported) Logical Value (1 = Not Fitted) Logical Value (2 = eHorizon Av2 Short Fitted) Logical Value (3 = eHorizon Proprietary Protocol Long Fitted) Logical Value (4 = eHorizon Av2 Short and Proprietary Protocol Long Fitted) Logical Value (5-6 = Unused) Logical Value (7 = Error) | N/A | UntyScal (hex = phys) | UInt8 | 0 | 255 | TBD | 10ms | N/A | SSwM_stCcfeHorizonVariant_C | SSwM_swtCcfeHorizonVariant_C
JLR_PT_VSC_CIL_1585 | BEV vA {Full} | EX_CcfPrsnlLvl_Zs | EX_CcfPrsnlLvl_Zs | (void)SSwtS_GetSwt(SSWTS_PrsnlLvl_SID, &EX_CcfPrsnlLvl_Zs); | CcfPersonalisation | Modified by Host ECU | GWM (Gateway Module) | VSC | Car Configuration {CCF} parameter indicating the level of personalisation fitted to the vehicle. [Payload MDF = 0x5C35] Logical Value (0 = Not Supported) Logical Value (1 = Not Fitted) Logical Value (2 = Driver Only) Logical Value (3 = Front Row) Logical Value (4 = Front Row + Row2) Logical Value (5 = Front Row + Row2 + Row3) Logical Value (6 = Error) | N/A | UntyScal (hex = phys) | UInt8 | 0 | 255 | TBD | 100ms | N/A | SSwM_stCcfPersonalisation_C - BEV vA {Full} | SSwM_swtCcfPersonalisation_C - BEV vA {Full}
JLR_PT_VSC_CIL_1586 | P6 MHEV & S/S vB {Full} P8 MHEV & S/S vB {Full} P8 MHEV EVA-C D6 MHEV & S/S vB {Full} | EX_CcfRearBrkSz_Zs | EX_CcfRearBrkSz_Zs | (void)SSwtS_GetSwt(SSwtS_BrkDiscSizeRear_SID, &EX_CcfRearBrkSz_Zs); | CcfBrakeDiscSizeRear | Modified by Host ECU | GWM (Gateway Module) | VSC | Car Configuration {CCF} parameter indicating the size of the rear brake discs. [Payload MDF = 0x5537] Logical Value (0 = Undefined) Logical Value (1 = 14 inch) Logical Value (2 = 15 inch) Logical Value (3 = 16 inch) Logical Value (4 = 17 inch) Logical Value (5 = 18 inch) Logical Value (6 = 19 inch) Logical Value (7 = 20 inch) Logical Value (8 = 16.5 inch) Logical Value (9-14 = Unused) Logical Value (15 = Error) | N/A | UntyScal (hex = phys) | UInt8 | 0 | 255 | TBD | 10ms | N/A | SSwM_stCcfBrakeDiscSizeRear_C | SSwM_swtCcfBrakeDiscSizeRear_C
JLR_PT_VSC_CIL_1590 | BEV vA {Full} P6 N/S PHEV vA {Full} P6 PHEV EVA-C P6 MHEV & S/S vB {Full} P8 MHEV & S/S vB {Full} P8 MHEV EVA-C D6 MHEV & S/S vB {Full} | EX_CcfRearDiffLock_Zs | EX_CcfRearDiffLock_Zs | (void)SSwtS_GetSwt(SSwtS_RrDiffLockEDiff_SID, &EX_CcfRearDiffLock_Zs); | CcfRrDiffLockEDiff | Modified by Host ECU | GWM (Gateway Module) | VSC | Car Configuration {CCF} parameter indicating whether the vehicle has a rear differential lock fitted. [Payload MDF = 0x4D47] Logical Value (0 = Undefined) Logical Value (1 = Not Fitted) Logical Value (2 = Fitted) Logical Value (3 = Error) | N/A | UntyScal (hex = phys) | UInt8 | 0 | 255 | TBD | 100ms | N/A | SSwM_stCcfRrDiffLockEDiff_C | SSwM_swtCcfRrDiffLockEDiff_C
JLR_PT_VSC_CIL_1589 | BEV vA {Full} P6 N/S PHEV vA {Full} P6 PHEV EVA-C P6 MHEV & S/S vB {Full} P8 MHEV & S/S vB {Full} P8 MHEV EVA-C D6 MHEV & S/S vB {Full} | EX_CcfRvrseGearSelStrgy_Zs | EX_CcfRvrseGearSelStrgy_Zs | (void)SSwtS_GetSwt(SSwtS_ReverseGearSelStrat_SID, &EX_CcfRvrseGearSelStrgy_Zs); | CcfReverseGearSelStrat | Modified by Host ECU | GWM (Gateway Module) | VSC | Car Configuration {CCF} parameter indicating whether the reverse gear selection strategy is enabled or not. [Payload MDF = 0x5743] Logical Value (0 = Not Supported) Logical Value (1 = Reverse Gear Selection Strategy Disabled) Logical Value (2 = Reverse Gear Selection Strategy Enabled) Logical Value (3 = Error) | N/A | UntyScal (hex = phys) | UInt8 | 0 | 255 | TBD | 100ms | N/A | SSwM_stCcfReverseGearSelStrat_C | SSwM_swtCcfReverseGearSelStrat_C
JLR_PT_VSC_CIL_1588 | BEV vA {Full} P6 N/S PHEV vA {Full} P6 PHEV EVA-C P6 MHEV & S/S vB {Full} P8 MHEV & S/S vB {Full} P8 MHEV EVA-C D6 MHEV & S/S vB {Full} | EX_CcfShiftPrkAppl_Zs | EX_CcfShiftPrkAppl_Zs | (void)SSwtS_GetSwt(SSwtS_ShiftIn2ParkApp_SID, &EX_CcfShiftPrkAppl_Zs); | CcfShiftIn2ParkApp | Modified by Host ECU | GWM (Gateway Module) | VSC | Car Configuration {CCF} parameter indicating which shift into Park strategy is active on the vehicle. [Payload MDF = 0x1B87] Logical Value (0 = Not Supported) Logical Value (1 = Shift into Park Apply Disabled, Shift out of Park Release Disabled) Logical Value (2 = Shift into Park Apply Disabled, Shift out of Park Release Enabled) Logical Value (3 = Shift into Park Apply Enabled, Shift out of Park Release Disabled) Logical Value (4 = Shift into Park Apply Enabled, Shift out of Park Release Enabled) Logical Value (5-254 = Unused) Logical Value (255 = Error) | N/A | UntyScal (hex = phys) | UInt8 | 0 | 255 | TBD | 100ms | N/A | SSwM_stCcfShiftIn2ParkApp_C | SSwM_swtCcfShiftIn2ParkApp_C
JLR_PT_VSC_CIL_7137 | EVA-C BEV | EX_CcfSuspType_Zs | N/A | N/A | N/A | N/A | N/A | N/A | CCF Parameter - DynSuspensionType MDF - 0x7287 | N/A | UntyScal (hex = phys) | UInt8 | 0 | 255 | 0 | 10ms | N/A | N/A | N/A
JLR_PT_VSC_CIL_7768 | EVA-C BEV | EX_CcfSuspTypeDynmc_Zs | N/A | N/A | N/A | N/A | N/A | N/A | N/A | N/A | UntyScal (hex = phys) | UInt8 | 0 | 255 | TBD | 10ms | N/A | N/A | N/A
JLR_PT_VSC_CIL_1587 | BEV vA {Full} P6 N/S PHEV vA {Full} P6 PHEV EVA-C P6 MHEV & S/S vB {Full} P8 MHEV & S/S vB {Full} P8 MHEV EVA-C D6 MHEV & S/S vB {Full} | EX_CcfTrnfrBoxCtrlType_Zs | EX_CcfTrnfrBoxCtrlType_Zs | (void)SSwtS_GetSwt(SSWTS_TRANSCASE_SID, &EX_CcfTrnfrBoxCtrlType_Zs); | CcfTrsferBxCntrllrType | Modified by Host ECU | GWM (Gateway Module) | VSC | Car Configuration {CCF} parameter indicating which type of transfer case is fitted to the vehicle. [Payload MDF = 0x2277] Logical Value (0 = Undefined) Logical Value (1 = Single Speed without Controller) Logical Value (2 = Single Speed with Controller) Logical Value (3 = Twin Speed with Controller) Logical Value (4-254 = Unused) Logical Value (255 = Error) | N/A | UntyScal (hex = phys) | UInt8 | 0 | 255 | TBD | 100ms | N/A | SSwM_stCcfTrsferBxCntrllrType_C | SSwM_swtCcfTrsferBxCntrllrType_C
JLR_PT_VSC_CIL_1600 | P6 MHEV & S/S vB {Full} P8 MHEV & S/S vB {Full} P8 MHEV EVA-C D6 MHEV & S/S vB {Full} | EX_CcfTrnHwSysCapbl_Zs | EX_CcfTrnHwSysCapbl_Zs | (void)SSwtS_GetSwt(SSwtS_MildHybridType_SID, &EX_CcfTrnHwSysCapbl_Zs); | CcfMildHybridType | Modified by Host ECU | GWM (Gateway Module) | VSC | Car Configuration {CCF} parameter indicating which type of MHEV system is fitted to the vehicle. [Payload MDF = 0x6167] Logical Value (0 = Not Supported) Logical Value (1 = MHEV System NOT implemented) Logical Value (2 = MHEV 2 System) Logical Value (3 = MHEV 3 System) Logical Value (4 = MHEV 4 System) Logical Value (5 = MHEV 5 System) Logical Value (6-14 = Unused) Logical Value (15 = Error) | N/A | UntyScal (hex = phys) | UInt8 | 0 | 255 | TBD | 10ms | N/A | SSwM_stCcfMildHybridType_C | SSwM_swtCcfMildHybridType_C
JLR_PT_VSC_CIL_1599 | BEV vA {Full} P6 N/S PHEV vA {Full} P6 PHEV EVA-C P6 MHEV & S/S vB {Full} P8 MHEV & S/S vB {Full} P8 MHEV EVA-C D6 MHEV & S/S vB {Full} | EX_CcfTyreCorrFactr_Z | EX_CcfTyreCorrFactr_Z | GlbDa_numTyrSize | CcfTyreSizeCorrnFac | Modified by Host ECU | GWM (Gateway Module) | VSC | Car Configuration {CCF} parameter indicating the tyre size correction factor for the vehicle. [Payload MDF = 0x5627 & 0x5637] | N/A | UntyScal (hex = phys) | UInt16 | 0 | 65535 | TBD | 100ms | N/A | SSwM_valTstGlbDa_numTyrSize_C | SSwM_swtTstGlbDa_numTyrSize_C
JLR_PT_VSC_CIL_5981 | BEV vA {Full} P6 N/S PHEV vA {Full} P6 PHEV EVA-C P6 MHEV & S/S vB {Full} P8 MHEV & S/S vB {Full} P8 MHEV EVA-C D6 MHEV & S/S vB {Full} | EX_CcfVarntActvVane_Zs_Fit | EX_CcfVarntActvVane_Zs_Fit | (void)SSwtS_GetSwt(SSWTS_MulActiveVanes_SID, &EX_CcfVarntActvVane_Zs_Fit); | CcfGrillActiveVanes | Modified by Host ECU | CCF (Car Configuration Server) | VSC | Car Configuration {CCF} parameter indicating the variant of active vanes fitment. [Payload MDF = 0x5B22] LogicalValue: 0 = Not supported LogicalValue: 1 = Less AGM-A AND Less AGM-B actuators LogicalValue: 2 = AGM-B fitted Only LogicalValue: 3 = AGM-A fitted Only LogicalValue: 4 = AGM-A and AGM-B both fitted LogicalValue: 7 = Error | N/A | UntyScal (hex = phys) | UInt8 | 0 | 255 | 0 | 50ms | N/A | SSwM_stCcfVarntActiveVane_C | SSwM_swtCcfVarntActiveVane_C
JLR_PT_VSC_CIL_1598 | BEV vA {Full} P6 N/S PHEV vA {Full} P6 PHEV EVA-C P6 MHEV & S/S vB {Full} P8 MHEV & S/S vB {Full} P8 MHEV EVA-C D6 MHEV & S/S vB {Full} | EX_CcfVehType_Zs | EX_CcfVehType_Zs | (void)SSwtS_GetSwt(SSwtS_VehType_SID, &EX_CcfVehType_Zs); | CcfVehicleType | Modified by Host ECU | GWM (Gateway Module) | VSC | Car Configuration {CCF} parameter indicating the vehicle program. [Payload MDF = 0x0127] Logical Value (0 = Not supported) Logical Value (1-254 = Specific Vehicle Programs) Logical Value (255 = Error) | N/A | UntyScal (hex = phys) | UInt8 | 0 | 255 | TBD | 100ms | N/A | SSwM_stCcfVehicleType_C | SSwM_swtCcfVehicleType_C
JLR_PT_VSC_CIL_7815 | EVA-C BEV | EX_CcStats_Zs | N/A | N/A | N/A | N/A | N/A | N/A | N/A | N/A | UntyScal (hex = phys) | UInt8 | 0 | 255 | TBD | 100ms | N/A | N/A | N/A
JLR_PT_VSC_CIL_7139 | EVA-C BEV | EX_CcfWhlbs_Zs | N/A | N/A | N/A | N/A | N/A | N/A | Car Configuration - Generic Wheel Base Payload MDF = 0x5747 | N/A | UntyScal (hex = phys) | UInt8 | 0 | 255 | 0 | 10ms | N/A | N/A | N/A
JLR_PT_VSC_CIL_1595 | P6 N/S PHEV vA {Full} P6 PHEV EVA-C P6 MHEV & S/S vB {Full} P8 MHEV & S/S vB {Full} P8 MHEV EVA-C D6 MHEV & S/S vB {Full} | EX_CdiffReqEngRun_B | EX_CdiffReqEngRun_B | Com_stTCCMReqEngRun | CDiffReqEngRunning | Direct FROM network POST-network checks | TCCM (Transfer Case Control Module) | VSC | TCCM Requests Engine Running, engine running required when set. Logical Value (0 = Engine Running is Not Required) Logical Value (1 = Engine Running is Required) | N/A | UntyScal (hex = phys) | Bool | 0 | 1 | TBD | 10ms | N/A | SSwM_valTstCom_stTCCMReqEngRun_C | SSwM_swtTstCom_stTCCMReqEngRun_C
JLR_PT_VSC_CIL_1594 | P6 N/S PHEV vA {Full} P6 PHEV EVA-C P6 MHEV & S/S vB {Full} P8 MHEV & S/S vB {Full} P8 MHEV EVA-C D6 MHEV & S/S vB {Full} | EX_CDiffRngeActul_Zs | EX_CDiffRngeActul_Zs | Gbx_stCDiffRngAct | CDiffRangeActual | Direct FROM network POST-network checks | TCCM (Transfer Case Control Module) | VSC | The position of the centre differential. Logical Value (0 = Low Range) Logical Value (1 = Neutral Tow Mode Selected) Logical Value (2 = High Range) Logical Value (3 = Range Change in Progress) | N/A | UntyScal (hex = phys) | UInt8 | 0 | 255 | TBD | 10ms | N/A | SSwM_valTstGbx_stCDiffRngAct_C | SSwM_swtTstGbx_stCDiffRngAct_C
JLR_PT_VSC_CIL_1593 | BEV vA {Full} P6 N/S PHEV vA {Full} P6 PHEV EVA-C P6 MHEV & S/S vB {Full} P8 MHEV & S/S vB {Full} P8 MHEV EVA-C D6 MHEV & S/S vB {Full} | EX_ChaRaTqDistr_Pc_Max | EX_ChaRaTqDistr_Pc_Max | Com_rReAxlBrkgMax | RearBiasMax | Direct FROM network POST-network checks | ABS (Anti-Lock Brake System) | VSC | A 'Rear Axle Bias Max' limit to provide a percentage maximum limit for rear axle braking in Overrun or Regenerative braking conditions. | % | PcScalHiResol (hex = 100 * phys) | UInt16 | 0 | 655.35 | TBD | 10ms | N/A | SSwM_valTstCom_rReAxlBrkgMax_C | SSwM_swtTstCom_rReAxlBrkgMax_C
JLR_PT_VSC_CIL_7858 | EVA-C BEV | EX_ChaRaTqDistrMax_B_Fail | N/A | N/A | N/A | N/A | N/A | N/A | N/A | N/A | UntyScal (hex = phys) | Bool | 0 | 1 | TBD | 10ms | N/A | N/A | N/A
JLR_PT_VSC_CIL_1592 | BEV vA {Full} P6 N/S PHEV vA {Full} P6 PHEV EVA-C P6 MHEV & S/S vB {Full} P8 MHEV & S/S vB {Full} P8 MHEV EVA-C D6 MHEV & S/S vB {Full} | EX_ChaRaTqDistr_Pc_Min | EX_ChaRaTqDistr_Pc_Min | Com_rReAxlBrkgMin | RearBiasMin | Direct FROM network POST-network checks | ABS (Anti-Lock Brake System) | VSC | A 'Rear Axle Bias Min' limit to provide a percentage minimum limit for rear axle braking in Overrun or Regenerative braking conditions. | % | PcScalHiResol (hex = 100 * phys) | UInt16 | 0 | 655.35 | TBD | 10ms | N/A | SSwM_valTstCom_rReAxlBrkgMin_C | SSwM_swtTstCom_rReAxlBrkgMin_C
JLR_PT_VSC_CIL_7856 | EVA-C BEV | EX_ChaRaTqDistrMin_B_Fail | N/A | N/A | N/A | N/A | N/A | N/A | N/A | N/A | UntyScal (hex = phys) | Bool | 0 | 1 | TBD | 10ms | N/A | N/A | N/A
JLR_PT_VSC_CIL_6021 | BEV vA {Full} | EX_ChlrClntFlow_Pc_Req | EX_ChlrClntFlow_Pc_Req | Com_ChlrClntFlowRateReq | ChlrClntFlowRateReq | Direct FROM network POST-network checks | HVAC (Heating Ventilation Air Conditioning) | VSC | Chiller coolant flow rate request | % | PcScalUnty (hex = phys) | UInt8 | 0 | 255 | 0 | 100ms | N/A | SSwM_valTstCom_ChlrClntFlowRateReq_C | SSwM_swtTstCom_ChlrClntFlowRateReq_C
JLR_PT_VSC_CIL_6023 | BEV vA {Full} | EX_ChlrClntIn_TeC_Req | EX_ChlrClntIn_TeC_Req | Com_ChlrClntInletTempReq | ChlrClntInletTempReq | Direct FROM network POST-network checks | HVAC (Heating Ventilation Air Conditioning) | VSC | Heat pump target chiller coolant temperature request | degC | TeRelScal_TeC (hex = 10 * phys) | Int16 | -3276.8 | 3276.7 | 0 | 100ms | N/A | SSwM_valTstCom_ChlrClntInletTempReq_C | SSwM_swtTstCom_ChlrClntInletTempReq_C
JLR_PT_VSC_CIL_6097 | BEV vA {Full} | EX_ChlrRefrgOut_TeC | EX_ChlrRefrgOut_TeC | Com_ChlrRefrgOutletTemp | ChlrRefrgOutletTemp | Direct FROM network POST-network checks | HVAC (Heating Ventilation Air Conditioning) | VSC | Chiller refrigerant outlet temperature | degC | TeRelScal_TeC (hex = 10 * phys) | Int16 | -3276.8 | 3276.7 | 0 | 100ms | N/A | SSwM_valTstCom_ChlrRefrgOutletTemp_C | SSwM_swtTstCom_ChlrRefrgOutletTemp_C
JLR_PT_VSC_CIL_1591 | BEV vA {Full} P6 N/S PHEV vA {Full} P6 PHEV EVA-C | EX_Chrg_PwkW_Avail | EX_Chrg_PwkW_Avail | Com_pwrChrgnAvl | ChargePowerAvailable | Direct FROM network POST-network checks | BCCM (Battery Charge Control Module) | VSC | Indicates the available power to/from the charging grid. -> A positive value indicates the power available FROM the charging grid -> A negative value indicates the power available TO the charging grid | kW | Pwr_kWScaling (hex = 100 * phys) | Int16 | -327.68 | 327.67 | TBD | 10ms | N/A | SSwM_valTstCom_pwrChrgnAvl_C | SSwM_swtTstCom_pwrChrgnAvl_C
JLR_PT_VSC_CIL_1601 | BEV vA {Full} P6 N/S PHEV vA {Full} P6 PHEV EVA-C | EX_Chrg_TeC | EX_Chrg_TeC | Com_tChgr | ChargerTemperature | Direct FROM network POST-network checks | BCCM (Battery Charge Control Module) | VSC | Temperature of the Charger. | degC | Temp_Cels_1degScaling (hex = phys + 273.14) | Int16 | -33041.14 | 32493.86 | TBD | 10ms | N/A | SSwM_valTstCom_tChgr_C | SSwM_swtTstCom_tChgr_C
JLR_PT_VSC_CIL_1602 | BEV vA {Full} P6 N/S PHEV vA {Full} P6 PHEV EVA-C | EX_ChrgAcCurActul_I | EX_ChrgAcCurActul_I | Com_iChrgrACAct | ChargerACCurrActual | Direct FROM network POST-network checks | BCCM (Battery Charge Control Module) | VSC | This signal indicates the amount of AC Current delivered to battery/load. | A | CurrentScaling (hex = 100 * phys) | Int16 | -327.68 | 327.67 | TBD | 10ms | N/A | SSwM_valTstCom_iChrgrACAct_C | SSwM_swtTstCom_iChrgrACAct_C
JLR_PT_VSC_CIL_1603 | BEV vA {Full} P6 N/S PHEV vA {Full} P6 PHEV EVA-C | EX_ChrgAcCurrActul_I | EX_ChrgAcCurrActul_I | Com_iChrgrACAct | ChargerACCurrActual | Direct FROM network POST-network checks | BCCM (Battery Charge Control Module) | VSC | This signal indicates the amount of AC Current delivered to battery/load. | A | CurrentScaling (hex = 100 * phys) | Int16 | -327.68 | 327.67 | TBD | 10ms | N/A | SSwM_valTstCom_iChrgrACAct_C | SSwM_swtTstCom_iChrgrACAct_C
JLR_PT_VSC_CIL_1604 | BEV vA {Full} P6 N/S PHEV vA {Full} | EX_ChrgAcPhse2Actul_I | EX_ChrgAcPhse2Actul_I | Com_ChargerACCurr2Actual | ChargerACCurr2Actual | Direct FROM network POST-network checks | BCCM (Battery Charge Control Module) | VSC | AC phase-2 charge current measurement. | A | IScal (hex = 16 * phys) | UInt16 | 0 | 4095.9375 | TBD | 10ms | N/A | SSwM_valTstCom_ChargerACCurr2Actual_C | SSwM_swtTstCom_ChargerACCurr2Actual_C
JLR_PT_VSC_CIL_1605 | BEV vA {Full} P6 N/S PHEV vA {Full} | EX_ChrgAcPhse2Actul_U | EX_ChrgAcPhse2Actul_U | Com_ChargerACVolt2Actual | ChargerACVolt2Actual | Direct FROM network POST-network checks | BCCM (Battery Charge Control Module) | VSC | AC phase-2 charge voltage measurement. | V | UScal (hex = 32 * phys) | UInt16 | 0 | 2047.9688 | TBD | 10ms | N/A | SSwM_valTstCom_ChargerACVolt2Actual_C | SSwM_swtTstCom_ChargerACVolt2Actual_C
JLR_PT_VSC_CIL_1613 | BEV vA {Full} P6 N/S PHEV vA {Full} | EX_ChrgAcPhse3Actul_I | EX_ChrgAcPhse3Actul_I | Com_ChargerACCurr3Actual | ChargerACCurr3Actual | Direct FROM network POST-network checks | BCCM (Battery Charge Control Module) | VSC | AC phase-3 charge current measurement. | A | IScal (hex = 16 * phys) | UInt16 | 0 | 4095.9375 | TBD | 10ms | N/A | SSwM_valTstCom_ChargerACCurr3Actual_C | SSwM_swtTstCom_ChargerACCurr3Actual_C
JLR_PT_VSC_CIL_1607 | BEV vA {Full} P6 N/S PHEV vA {Full} | EX_ChrgAcPhse3Actul_U | EX_ChrgAcPhse3Actul_U | Com_ChargerACVolt3Actual | ChargerACVolt3Actual | Direct FROM network POST-network checks | BCCM (Battery Charge Control Module) | VSC | AC phase-3 charge voltage measurement. | V | UScal (hex = 32 * phys) | UInt16 | 0 | 2047.9688 | TBD | 10ms | N/A | SSwM_valTstCom_ChargerACVolt3Actual_C | SSwM_swtTstCom_ChargerACVolt3Actual_C
JLR_PT_VSC_CIL_1608 | BEV vA {Full} P6 N/S PHEV vA {Full} P6 PHEV EVA-C | EX_ChrgAcUActul_U | EX_ChrgAcUActul_U | Com_uChrgrACAct | ChargerACVoltActual | Direct FROM network POST-network checks | BCCM (Battery Charge Control Module) | VSC | AC Input Voltage to the On Board Charger from the Grid. | V | Vltg_PAScaling (hex = 100 * phys) | UInt32 | 0 | 42949672.95 | TBD | 10ms | N/A | SSwM_valTstCom_uChrgrACAct_C | SSwM_swtTstCom_uChrgrACAct_C
JLR_PT_VSC_CIL_1609 | BEV vA {Full} P6 N/S PHEV vA {Full} P6 PHEV EVA-C | EX_ChrgAvail_PwkW | EX_ChrgAvail_PwkW | Com_pwrChrgnAvl | ChargePowerAvailable | Direct FROM network POST-network checks | BCCM (Battery Charge Control Module) | VSC | Indicates the available power to/from the charging grid. -> A positive value indicates the power available FROM the charging grid -> A negative value indicates the power available TO the charging grid | kW | Pwr_kWScaling (hex = 100 * phys) | Int16 | -327.68 | 327.67 | TBD | 10ms | N/A | SSwM_valTstCom_pwrChrgnAvl_C | SSwM_swtTstCom_pwrChrgnAvl_C
JLR_PT_VSC_CIL_7521 | BEV vA {Full} | EX_ChrgCommsPrtcl_Zs | EX_ChrgCommsPrtcl_Zs | Com_ChargingCommsProtocol | ChargingCommsProtocol | Direct FROM network POST-network checks | BMCM (Battery Management Control Module) | VSC | Charging Communication protocol between Electric Vehicle Communication Controller and Supply Equipment Communication Controller during AC/DC charging enumeration NO_COMMS (0) % Charging Communication protocol : No Communication BASC_PWM_SIG (1) % Charging Communication protocol : Basic PWM signalling ISO_15118_2 (2) % Charging Communication protocol : ISO15118-2 ISO_15118_20 (3) % Charging Communication protocol : ISO15118-20 DIN_70121 (4) % Charging Communication protocol : DIN 70121 CHADEMO_CAN (5) % Charging Communication protocol : CHAdeMO CAN GBT_CAN (6) % Charging Communication protocol : GBT CAN CHAOJI_CAN (7) % Charging Communication protocol : ChaoJi CAN end | N/A | ChrgCommsPrtcl (hex=phys) | UInt8 | 0 | 255 | TBD | 100ms | N/A | SSwM_valTstCom_ChargingCommsProtocol_C | SSwM_swtTstCom_ChargingCommsProtocol_C
JLR_PT_VSC_CIL_6888 | BEV vA {Full} | EX_ChrgCtrlCmd_Zs | EX_ChrgCtrlCmd_Zs | Com_ChrgControlCmdV1G | ChrgControlCmdV1G | Direct FROM network POST-network checks | IGM (Infotainment Gateway Module) | VSC | Request to smart charging Start/Stop LogicalValue: 0 No request LogicalValue: 1 Start request LogicalValue: 2 Stop request | N/A | UntyScal (hex = phys) | UInt8 | 0 | 255 | 0 | 10ms | N/A | SSwM_valTstCom_ChrgControlCmdV1G_C | SSwM_swtTstCom_ChrgControlCmdV1G_C
JLR_PT_VSC_CIL_1610 | BEV vA {Full} P6 N/S PHEV vA {Full} P6 PHEV EVA-C | EX_ChrgDataWakeUpReq_B | EX_ChrgDataWakeUpReq_B | Com_stChrgDataWakeupReq | ChargDataWakeupReq | Direct FROM network POST-network checks | IGM (Infotainment Gateway Module) | VSC | Signal used to request the vehicle to wake-up if telematics want to update charging data (e.g. Change in departure time / charge now). Logical Value (0 = Does Not Require Wake Up) Logical Value (1 = Requires Wake Up) | N/A | UntyScal (hex = phys) | Bool | 0 | 1 | TBD | 10ms | N/A | SSwM_valTstCom_stChrgDataWakeupReq_C | SSwM_swtTstCom_stChrgDataWakeupReq_C
JLR_PT_VSC_CIL_1615 | P6 N/S PHEV vA {Full} | EX_ChrgDcActulExt_I | EX_ChrgDcActulExt_I | Com_ChargerDCCurrActualExt | ChargerDCCurrActualExt | Direct FROM network POST-network checks | BCCM (Battery Charge Control Module) | VSC | This signal indicates the amount of DC Current delivered to battery/load. | A | IScal (hex = 16 * phys) | UInt32 | 0 | 268435455.9 | 0 | 10ms | N/A | SSwM_valTstCom_ChargerDCCurrActualExt_C | SSwM_swtTstCom_ChargerDCCurrActualExt_C
JLR_PT_VSC_CIL_5901 | BEV vA {Full} | EX_ChrgDcActulExt_I | EX_ChrgDcActulExt_I | Com_ChargerDCCurrentHV | ChargerDCCurrentHV | Direct FROM network POST-network checks | BMCM (Battery Management Control Module) | VSC | This signal indicates the amount of DC Current delivered to battery/load. | A | IScal (hex = 16 * phys) | UInt32 | 0 | 268435455.9 | 0 | 10ms | N/A | SSwM_valTstCom_ChargerDCCurrentHV_C | SSwM_swtTstCom_ChargerDCCurrentHV_C
JLR_PT_VSC_CIL_7960 | P6 PHEV EVA-C | EX_ChrgDcCur_I | EX_ChrgDcCur_I | {Bosch to provide} | ChargerDCCurrentHV | Direct FROM network POST-network checks | BCCM (Battery Charge Control Module) | VSC | This signal indicates the amount of DC Current delivered to battery/load. | A | CurrentScaling (hex = 100 * phys) | UInt32 | 0 | 42949672.95 | TBD | 10ms | N/A | {To be provided by Bosch} | {To be provided by Bosch}
JLR_PT_VSC_CIL_1616 | BEV vA {Full} P6 N/S PHEV vA {Full} | EX_ChrgDcCurActul_I | EX_ChrgDcCurActul_I | Com_iChrgrDCAct | ChargerDCCurrActual | Direct FROM network POST-network checks | BCCM (Battery Charge Control Module) | VSC | This signal indicates the amount of DC Current delivered to battery/load. | A | CurrentScaling (hex = 100 * phys) | UInt16 | 0 | 655.35 | TBD | 10ms | N/A | SSwM_valTstCom_iChrgrDCAct_C | SSwM_swtTstCom_iChrgrDCAct_C
JLR_PT_VSC_CIL_1617 | BEV vA {Full} P6 N/S PHEV vA {Full} | EX_ChrgDcCurrActul_I | EX_ChrgDcCurrActul_I | Com_iChrgrDCAct | ChargerDCCurrActual | Direct FROM network POST-network checks | BCCM (Battery Charge Control Module) | VSC | This signal indicates the amount of DC Current delivered to battery/load. | A | CurrentScaling (hex = 100 * phys) | UInt16 | 0 | 655.35 | TBD | 10ms | N/A | SSwM_valTstCom_iChrgrDCAct_C | SSwM_swtTstCom_iChrgrDCAct_C
JLR_PT_VSC_CIL_1618 | P6 N/S PHEV vA {Full} | EX_ChrgDcUActul_U | EX_ChrgDcUActul_U | Com_uChrgrDCAct | ChargerDCVoltActual | Direct FROM network POST-network checks | BCCM (Battery Charge Control Module) | VSC | This signal indicates the amount of DC Voltage present at the output of the charger. | V | Vltg_PAScaling (hex = 100 * phys) | UInt32 | 0 | 42949672.95 | 0 | 10ms | N/A | SSwM_valTstCom_uChrgrDCAct_C | SSwM_swtTstCom_uChrgrDCAct_C
JLR_PT_VSC_CIL_5902 | BEV vA {Full} P6 PHEV EVA-C | EX_ChrgDcUActul_U | EX_ChrgDcUActul_U | Com_ChargerDCVoltageHV | ChargerDCVoltageHV | Direct FROM network POST-network checks | BMCM (Battery Management Control Module) | VSC | This signal indicates the amount of DC Voltage present at the output of the charger. | V | Vltg_PAScaling (hex = 100 * phys) | UInt32 | 0 | 42949672.95 | 0 | 10ms | N/A | SSwM_valTstCom_ChargerDCVoltageHV_C | SSwM_swtTstCom_ChargerDCVoltageHV_C
JLR_PT_VSC_CIL_1619 | BEV vA {Full} | EX_ChrgDestPointE_EkWh_Reqd | EX_ChrgDestPointE_EkWh_Reqd | Com_wChrgEnRoutePOIEgy | ChargeEnRoutePOIEnergy | Direct FROM network POST-network checks | IGM (Infotainment Gateway Module) | VSC | Energy required to travel to the POI identified in ChargeEnRoutePOINumIMC from the vehicle's current location. | kWh | Energy_kWhScaling (hex = 100 * phys) | UInt16 | 0 | 655.35 | TBD | 100ms | N/A | SSwM_valTstCom_wChrgEnRoutePOIEgy_C | SSwM_swtTstCom_wChrgEnRoutePOIEgy_C
JLR_PT_VSC_CIL_1620 | BEV vA {Full} | EX_ChrgEruteAvailOvrrd_B | EX_ChrgEruteAvailOvrrd_B | Com_stChrgEnRouteChrgNow | ChargeEnRouteChargeNow | Direct FROM network POST-network checks | IGM (Infotainment Gateway Module) | VSC | Indication of a Charge Now override based on a charge on route charging stop. Logical Value (0 = Disable Charge Now Override for this Charge Only) Logical Value (1 = Enable Charge Now Override for this Charge Only) | N/A | UntyScal (hex = phys) | Bool | 0 | 1 | TBD | 100ms | N/A | SSwM_valTstCom_stChrgEnRouteChrgNow_C | SSwM_swtTstCom_stChrgEnRouteChrgNow_C
JLR_PT_VSC_CIL_1621 | P6 N/S PHEV vA {Full} | EX_ChrgHvilStats_Zs | EX_ChrgHvilStats_Zs | Com_ChargerHVILStatus | ChargerHVILStatus | Direct FROM network POST-network checks | BCCM (Battery Charge Control Module) | VSC | Status of the Charger Hazardous Voltage Interlock Loop. Logical Value (0 = HVIL OK) Logical Value (1 = HVIL Not OK) Logical Value (2 = HVIL Not Checked) | N/A | UntyScal (hex = phys) | UInt8 | 0 | 255 | 2 | 10ms | N/A | SSwM_valTstCom_ChargerHVILStatus_C | SSwM_swtTstCom_ChargerHVILStatus_C
JLR_PT_VSC_CIL_5903 | BEV vA {Full} P6 PHEV EVA-C | EX_ChrgHvilStats_Zs | EX_ChrgHvilStats_Zs | Com_ChargerHVILStats | ChargerHVILStats | Direct FROM network POST-network checks | BMCM (Battery Management Control Module) | VSC | Status of the Charger Hazardous Voltage Interlock Loop. Logical Value (0 = HVIL OK) Logical Value (1 = HVIL Not OK) Logical Value (2 = HVIL Not Checked) | N/A | UntyScal (hex = phys) | UInt8 | 0 | 255 | 2 | 10ms | N/A | SSwM_valTstCom_ChargerHVILStats_C | SSwM_swtTstCom_ChargerHVILStats_C
JLR_PT_VSC_CIL_6967 | BEV vA {Full} | EX_ChrgLimTstReq_B | EX_ChrgLimTstReq_B | DcmDspUDS_stChrgLimTstReq | N/A | N/A | TSTR (Tester) | VSC | Charge Limit Routine Requested by Tester LogicalValue (0 = No Request) LogicalValue (1 = Request Active) | N/A | UntyScal (hex = phys) | Bool | 0 | 1 | 0 | 10ms | N/A | SSwM_valTstDcmDspUDS_stChrgLimTstReq_C | SSwM_swtTstDcmDspUDS_stChrgLimTstReq_C
JLR_PT_VSC_CIL_7788 | EVA-C BEV | EX_ChrgLimTstReqType_Zs | N/A | N/A | N/A | N/A | N/A | N/A | N/A | N/A | UntyScal (hex = phys) | UInt8 | 0 | 255 | TBD | 50ms | N/A | N/A | N/A
JLR_PT_VSC_CIL_6969 | BEV vA {Full} | EX_ChrgLimTstVal_Pc | EX_ChrgLimTstVal_Pc | DcmDspUDS_ChrgLimTstVal | N/A | N/A | TSTR (Tester) | VSC | Signal to show the % SoC requested by the tester | % | PcScalUnty (hex = phys) | UInt8 | 0 | 255 | TBD | 10ms | N/A | SSwM_valTstDcmDspUDS_ChrgLimTstVal_C | SSwM_swtTstDcmDspUDS_ChrgLimTstVal_C
JLR_PT_VSC_CIL_1622 | BEV vA {Full} | EX_ChrgLoss_EkWh | EX_ChrgLoss_EkWh | Com_HVBattEstLossChgExt | HVBattEstLossChgExt | Direct FROM network POST-network checks | BECM (Battery Energy Control Module) | VSC | Expected energy which will be lost during charging (at the rate given by VSCEstimatedChgPower) from the present energy down to the minimum energy, due to resistance within the Traction Battery. | kWh | EScal_EkWh (hex = 62.5 * phys) | UInt16 | 0 | 1048.56 | TBD | 100ms | N/A | SSwM_valTstCom_HVBattEstLossChgExt_C | SSwM_swtTstCom_HVBattEstLossChgExt_C
JLR_PT_VSC_CIL_7141 | EVA-C BEV | EX_ChrgMaxCur_I | N/A | N/A | N/A | N/A | N/A | N/A | Stub to zero - will migrate PTTC feature to BMCM | A | IScal (hex = 16 * phys) | Int16 | -2048 | 2047.9375 | 0 | 100ms | N/A | N/A | N/A
JLR_PT_VSC_CIL_6890 | BEV vA {Full} | EX_ChrgModeReqTmpry_Zs | EX_ChrgModeReqTmpry_Zs | Com_ChrgModeReqTemp | ChrgModeReqTemp | Direct FROM network POST-network checks | BMCM (Battery Management Control Module) | VSC | Temporary charge mode to activate Charge Now or Timed charging for a charging cycle enumeration DFALT (0) % Temporary Charge Mode Request: Default FRC_CHRG_ON (1) % Temporary Charge Mode Request: Force Charge Now FRC_TIMD_CHRG (2) % Temporary Charge Mode Request: Force Timed Charging PAUS_CHRG (3) % Temporary Charge Mode Request: Pause Charging end | N/A | ChrgModeTmpryReq (hex=phys) | UInt8 | 0 | 255 | 0 | 10ms | N/A | SSwM_valTstCom_ChrgModeReqTemp_C | SSwM_swtTstCom_ChrgModeReqTemp_C
JLR_PT_VSC_CIL_1623 | BEV vA {Full} P6 N/S PHEV vA {Full} P6 PHEV EVA-C | EX_ChrgModeSel_Zs | EX_ChrgModeSel_Zs | Com_stChrgnModSeln | ChargingModeChoice | Direct FROM network POST-network checks | BCM (Body Controller Module) | VSC | Indicate the vehicle user preferences in terms of charging. Logical Value (0 = Charge Now) Logical Value (1 = Timed Charging) | N/A | UntyScal (hex = phys) | UInt8 | 0 | 255 | TBD | 10ms | N/A | SSwM_valTstCom_stChrgnModSeln_C | SSwM_swtTstCom_stChrgnModSeln_C
JLR_PT_VSC_CIL_7963 | P6 PHEV EVA-C | EX_ChrgOprMode_Zs | EX_ChrgOprMode_Zs | {Bosch to provide} | ChargerOpMode | Direct FROM network POST-network checks | BCCM (Battery Charge Control Module) | VSC | Operating mode of the ON board charger Logical Value 0 = Standby Logical Value 1 = Charge Vehicle Logical Value 2 = Charge External Load Logical Value 3 = Emergency Shutdown Logical Value 4 = Not Capable Logical Value 5 = Initialisation Logical Value 6 = Failure Logical Value 7 = Failure HV Not Allowed | N/A | UntyScal (hex = phys) | UInt8 | 0 | 255 | TBD | 10ms | N/A | {To be provided by Bosch} | {To be provided by Bosch}
JLR_PT_VSC_CIL_1624 | BEV vA {Full} P6 N/S PHEV vA {Full} | EX_ChrgOprModeStats_B | EX_ChrgOprModeStats_B | Com_ChargerOprModeStatus | ChargerOprModeStatus | Direct FROM network POST-network checks | BCCM (Battery Charge Control Module) | VSC | Status of the charger operating mode. Logical Value (0 = Transfer to HV Bus Not Allowed) Logical Value (1 = Transfer to HV Bus Allowed) | N/A | UntyScal (hex = phys) | Bool | 0 | 1 | TBD | 10ms | N/A | SSwM_valTstCom_ChargerOprModeStatus_C | SSwM_swtTstCom_ChargerOprModeStatus_C
JLR_PT_VSC_CIL_5860 | BEV vA {Full} | EX_ChrgOprModeStats_Zs | EX_ChrgOprModeStats_Zs | Com_ChargerOpMode | ChargerOpMode | Direct FROM network POST-network checks | BMCM (Battery Management Control Module) | VSC | Operating mode of the ON board charger Logical Value 0 = Standby Logical Value 1 = Charge Vehicle Logical Value 2 = Charge External Load Logical Value 3 = Emergency Shutdown Logical Value 4 = Not Capable Logical Value 5 = Initialisation Logical Value 6 = Failure Logical Value 7 = Failure HV Not Allowed | N/A | UntyScal (hex = phys) | UInt8 | 0 | 255 | 0 | 10ms | N/A | SSwM_valTstCom_ChargerOpMode_C | SSwM_swtTstCom_ChargerOpMode_C
JLR_PT_VSC_CIL_1627 | BEV vA {Full} | EX_ChrgPointSocTrgt_Pc | EX_ChrgPointSocTrgt_Pc | Com_NAVChargingSOCTarget | NAVChargingSOCTarget | Direct FROM network POST-network checks | IGM (Infotainment Gateway Module) | VSC | The SoC value to charge to at the charging point and to being the next segment. | % | PcScalUnty (hex = phys) | UInt8 | 0 | 255 | TBD | 100ms | N/A | SSwM_valTstCom_NAVChargingSOCTarget_C | SSwM_swtTstCom_NAVChargingSOCTarget_C
JLR_PT_VSC_CIL_6886 | BEV vA {Full} | EX_ChrgPreCondReq_Zs | EX_ChrgPreCondReq_Zs | Com_ChgPreConNowReq | ChgPreConNowReq | Direct FROM network POST-network checks | IGM (Infotainment Gateway Module) | VSC | User request- manual request to turn on/off preconditioning for fast charging (momentary signal) LogicalValue: 0 No Request LogicalValue: 1 Button Pressed to Activate LogicalValue: 2 Button Pressed to Deactivate | N/A | UntyScal (hex = phys) | UInt8 | 0 | 255 | 0 | 10ms | N/A | SSwM_valTstCom_ChgPreConNowReq_C | SSwM_swtTstCom_ChgPreConNowReq_C
JLR_PT_VSC_CIL_1628 | BEV vA {Full} | EX_ChrgRtAvailDestPoint_PwkW | EX_ChrgRtAvailDestPoint_PwkW | Com_pwrChrgEnRoutePOIkW | ChargeEnRoutePOIkW | Direct FROM network POST-network checks | IGM (Infotainment Gateway Module) | VSC | Charging rate available at the POI identified in ChargeEnRoutePOINumIMC. | kW | Pwr_kWScaling (hex = 100 * phys) | Int16 | -327.68 | 327.67 | TBD | 100ms | N/A | SSwM_valTstCom_pwrChrgEnRoutePOIkW_C | SSwM_swtTstCom_pwrChrgEnRoutePOIkW_C
JLR_PT_VSC_CIL_5864 | BEV vA {Full} | EX_DrvInletChrgReq_B | EX_DrvInletChrgReq_B | Com_ChargeNowReqExtUpdt3 | ChargeNowReqExtUpdt3 | Direct FROM network POST-network checks | BMCM (Battery Management Control Module) | VSC | Charge now request from inlet button LogicalValue 0 - Off LogicalValue 1 - Charge Now | N/A | UntyScal (hex = phys) | Bool | 0 | 1 | 0 | 100ms | N/A | SSwM_valTstCom_ChargeNowReqExtUpdt3_C | SSwM_swtTstCom_ChargeNowReqExtUpdt3_C
JLR_PT_VSC_CIL_1629 | BEV vA {Full} | EX_ChrgStatn_Pw | EX_ChrgStatn_Pw | Com_NAVChargeStationPower | NAVChargeStationPower | Direct FROM network POST-network checks | IGM (Infotainment Gateway Module) | VSC | Charging rate available at the POI identified in ChargeEnRoutePOINumIMC. | kW | PwScal_PwkW (hex = 62.5 * phys) | UInt16 | 0 | 1048.56 | TBD | 10ms | N/A | SSwM_valTstCom_NAVChargeStationPower_C | SSwM_swtTstCom_NAVChargeStationPower_C
JLR_PT_VSC_CIL_6980 | BEV vA {Full} | EX_ChrgSwtchCnnctStats_B | EX_ChrgSwtchCnnctStats_B | Com_OBCSwitchConnctStats | OBCSwitchConnctStats | Direct FROM network POST-network checks | BMCM (Battery Management Control Module) | VSC | Status of On-Board Charger Switches 0 - Open 1 - Closed | N/A | UntyScal (hex = phys) | Bool | 0 | 1 | 0 | 10ms | N/A | SSwM_valTstCom_OBCSwitchConnctStats_C | SSwM_swtTstCom_OBCSwitchConnctStats_C
JLR_PT_VSC_CIL_6982 | BEV vA {Full} | EX_ChrgSwtchFaltStats_Zs | EX_ChrgSwtchFaltStats_Zs | Com_OBCSwitchCheckStats | OBCSwitchCheckStats | Direct FROM network POST-network checks | BMCM (Battery Management Control Module) | VSC | Fault status of On-Board Charger switches 0 - OK 1 - Stuck Closed 2 - Stuck Open | N/A | UntyScal (hex = phys) | UInt8 | 0 | 255 | 0 | 10ms | N/A | SSwM_valTstCom_OBCSwitchCheckStats_C | SSwM_swtTstCom_OBCSwitchCheckStats_C
JLR_PT_VSC_CIL_1630 | BEV vA {Full} P6 N/S PHEV vA {Full} P6 PHEV EVA-C | EX_ChrgType_Zs | EX_ChrgType_Zs | Com_ChargingType | ChargingType | Direct FROM network POST-network checks | BCCM (Battery Charge Control Module) | VSC | Indication of the type of charging event. Logical Value (0 = No Plug OR Don't Know Type) Logical Value (1 = AC Single Phase) Logical Value (2 = AC Two Phase) Logical Value (3 = AC three Phase) Logical Value (4 = DC CCS1) Logical Value (5 = DC CSS2) Logical Value (6 = DC GBT) Logical Value (7 = DCChademo) Logical Value (8 = Wireless) | N/A | UntyScal (hex = phys) | UInt8 | 0 | 255 | TBD | 10ms | N/A | SSwM_valTstCom_ChargingType_C | SSwM_swtTstCom_ChargingType_C
JLR_PT_VSC_CIL_1631 | P6 N/S PHEV vA {Full} | EX_ChrgWeldChkStatsCpmlt_B | EX_ChrgWeldChkStatsCpmlt_B | Com_stChrgrWeldChkCpl | ChargerWeldCheckStComp | Direct FROM network POST-network checks | BCCM (Battery Charge Control Module) | VSC | Complimentary message to ChargerWeldCheckStatus Logical Value (0 = Weld Detected) Logical Value (1 = No Weld Detected) | N/A | UntyScal (hex = phys) | Bool | 0 | 1 | TBD | 10ms | N/A | SSwM_valTstCom_stChrgrWeldChkCpl_C | SSwM_swtTstCom_stChrgrWeldChkCpl_C
JLR_PT_VSC_CIL_6839 | BEV vA {Full} P6 PHEV EVA-C | EX_ChrgWeldChkStatsCpmlt_B | EX_ChrgWeldChkStatsCpmlt_B | Com_ChargerWeldCheckStatsComp | ChargerWeldCheckStatsComp | Direct FROM network POST-network checks | BMCM (Battery Management Control Module) | VSC | Complimentary message to ChargerWeldCheckStats Logical Value (0 = Weld Detected) Logical Value (1 = No Weld Detected) | N/A | UntyScal (hex = phys) | Bool | 0 | 1 | 1 | 10ms | N/A | SSwM_valTstCom_ChargerWeldCheckStatsComp_C | SSwM_swtTstCom_ChargerWeldCheckStatsComp_C
JLR_PT_VSC_CIL_1632 | P6 N/S PHEV vA {Full} | EX_ChrgWeldStats_B | EX_ChrgWeldStats_B | Com_stChrgrWeldChk | ChargerWeldCheckStatus | Direct FROM network POST-network checks | BCCM (Battery Charge Control Module) | VSC | Status of the weld check performed on the DC Charger contactors Logical Value (0 = No Weld Detected) Logical Value (1 = Weld Detected) | N/A | UntyScal (hex = phys) | Bool | 0 | 1 | TBD | 10ms | N/A | SSwM_valTstCom_stChrgrWeldChk_C | SSwM_swtTstCom_stChrgrWeldChk_C
JLR_PT_VSC_CIL_6840 | BEV vA {Full} P6 PHEV EVA-C | EX_ChrgWeldStats_B | EX_ChrgWeldStats_B | Com_ChargerWeldCheckStats | ChargerWeldCheckStats | Direct FROM network POST-network checks | BMCM (Battery Management Control Module) | VSC | Status of the weld check performed on the DC Charger contactors Logical Value (0 = No Weld Detected) Logical Value (1 = Weld Detected) | N/A | UntyScal (hex = phys) | Bool | 0 | 1 | 0 | 10ms | N/A | SSwM_valTstCom_ChargerWeldCheckStats_C | SSwM_swtTstCom_ChargerWeldCheckStats_C
JLR_PT_VSC_CIL_1633 | BEV vA {Full} P6 N/S PHEV vA {Full} P6 PHEV EVA-C P6 MHEV & S/S vB {Full} P8 MHEV & S/S vB {Full} P8 MHEV EVA-C | EX_ClimMinEffct_PwkW_Req | EX_ClimMinEffct_PwkW_Req | Com_pwrClimMinEffReq | ClimMinEffectivePwrReq | Direct FROM network POST-network checks | HVAC (Heating Ventilation Air Conditioning) | VSC | Predicted power required by HVAC to deliver requested component coolng and a minimum level for effective, traded cabin comfort. | kW | Pwr_kWScaling (hex = 100 * phys) | UInt16 | 0 | 655.35 | TBD | 10ms | N/A | SSwM_valTstCom_pwrClimMinEffReq_C | SSwM_swtTstCom_pwrClimMinEffReq_C
JLR_PT_VSC_CIL_1634 | BEV vA {Full} P6 N/S PHEV vA {Full} P6 PHEV EVA-C P6 MHEV & S/S vB {Full} P8 MHEV & S/S vB {Full} P8 MHEV EVA-C | EX_ClimNoCmft_PwkW_Req | EX_ClimNoCmft_PwkW_Req | Com_pwrClmtNoCmftReq | ClimNoComfortPowerReq | Direct FROM network POST-network checks | HVAC (Heating Ventilation Air Conditioning) | VSC | Predicted power required by HVAC to deliver requested component coolng and a minimum level for safe and legal cabin operations (e.g. de-mist but not comfort). | kW | Pwr_kWScaling (hex = 100 * phys) | UInt16 | 0 | 655.35 | TBD | 10ms | N/A | SSwM_valTstCom_pwrClmtNoCmftReq_C | SSwM_swtTstCom_pwrClmtNoCmftReq_C
JLR_PT_VSC_CIL_1635 | BEV vA {Full} P6 N/S PHEV vA {Full} | EX_ClimtCmftMaintPredPw_PwkW | EX_ClimtCmftMaintPredPw_PwkW | Com_pwrClmtPrdcContCmft | ClimPredContKwComfort | Direct FROM network POST-network checks | HVAC (Heating Ventilation Air Conditioning) | VSC | Predicted power (in kW) required to maintain the cabin climate assuming that: - Vehicle is in the "Comfort" Driver Mode - Cabin is already at the target cabin climate | kW | Pwr_kWScaling (hex = 100 * phys) | UInt16 | 0 | 655.35 | TBD | 100ms | N/A | SSwM_valTstCom_pwrClmtPrdcContCmft_C | SSwM_swtTstCom_pwrClmtPrdcContCmft_C
JLR_PT_VSC_CIL_7966 | P6 PHEV EVA-C | EX_ClimtCmftMaintPredPw_PwkW | EX_ClimtCmftMaintPredPw_PwkW | {Bosch to provide} | ClimPredContKwCmfExt | Direct FROM network POST-network checks | HVAC (Heating Ventilation Air Conditioning) | VSC | Predicted power (in kW) required to maintain the cabin climate assuming that: - Vehicle is in the "Comfort" Driver Mode - Cabin is already at the target cabin climate | kW | Pwr_kWScaling (hex = 100 * phys) | UInt16 | 0 | 655.35 | TBD | 100ms | N/A | {To be provided by Bosch} | {To be provided by Bosch}
JLR_PT_VSC_CIL_1636 | BEV vA {Full} P6 N/S PHEV vA {Full} | EX_ClimtCmftPwPred_PwkW | EX_ClimtCmftPwPred_PwkW | Com_pwrClmtPrdcContGMH | ClimPredContKwGMH | Direct FROM network POST-network checks | HVAC (Heating Ventilation Air Conditioning) | VSC | Predicted power (in kW) required to maintain the cabin climate assuming that: - Vehicle is in the "Get Me Home" Driver Mode - Cabin is already at the target cabin climate | kW | Pwr_kWScaling (hex = 100 * phys) | UInt16 | 0 | 655.35 | TBD | 100ms | N/A | SSwM_valTstCom_pwrClmtPrdcContGMH_C | SSwM_swtTstCom_pwrClmtPrdcContGMH_C
JLR_PT_VSC_CIL_7967 | P6 PHEV EVA-C | EX_ClimtCmftPwPred_PwkW | EX_ClimtCmftPwPred_PwkW | {Bosch to provide} | ClimPredContKwGMHExt | Direct FROM network POST-network checks | HVAC (Heating Ventilation Air Conditioning) | VSC | Predicted power (in kW) required to maintain the cabin climate assuming that: - Vehicle is in the "Get Me Home" Driver Mode - Cabin is already at the target cabin climate | kW | Pwr_kWScaling (hex = 100 * phys) | UInt16 | 0 | 655.35 | TBD | 100ms | N/A | {To be provided by Bosch} | {To be provided by Bosch}
JLR_PT_VSC_CIL_5979 | P6 N/S PHEV vA {Full} P6 PHEV EVA-C | EX_ClimtCoolFan_Pc_Req | EX_ClimtCoolFan_Pc_Req | Com_CoolFanRequestPMZ | CoolFanRequestPMZ | Direct FROM network POST-network checks | HVAC (Heating Ventilation Air Conditioning) | VSC | AC fan cooling request | % | PcScalUnty (hex = phys) | UInt8 | 0 | 255 | 0 | 50ms | N/A | {To be provided by Bosch} | {To be provided by Bosch}
JLR_PT_VSC_CIL_7530 | BEV vA {Full} | EX_ClimtCoolFan_Pc_Req | EX_ClimtCoolFan_Pc_Req | AirC_rCoolFanRequest | CoolFanRequestPMZ | Direct FROM network POST-network checks | HVAC (Heating Ventilation Air Conditioning) | VSC | AC fan cooling request | % | PcScalUnty (hex = phys) | UInt8 | 0 | 255 | 0 | 50ms | N/A | SSwM_valTstAirC_rCoolFanRequest_C | SSwM_swtTstAirC_rCoolFanRequest_C
JLR_PT_VSC_CIL_1639 | BEV vA {Full} P6 N/S PHEV vA {Full} | EX_ClimtEcnmyMaintPredPw_PwkW | EX_ClimtEcnmyMaintPredPw_PwkW | Com_pwrClmtPrdcContEco | ClimPredContKwEco | Direct FROM network POST-network checks | HVAC (Heating Ventilation Air Conditioning) | VSC | Predicted power (in kW) required to maintain the cabin climate assuming that: - Vehicle is in the "Eco" Driver Mode - Cabin is already at the target cabin climate | kW | Pwr_kWScaling (hex = 100 * phys) | UInt16 | 0 | 655.35 | TBD | 100ms | N/A | SSwM_valTstCom_pwrClmtPrdcContEco_C | SSwM_swtTstCom_pwrClmtPrdcContEco_C
JLR_PT_VSC_CIL_7968 | P6 PHEV EVA-C | EX_ClimtEcnmyMaintPredPw_PwkW | EX_ClimtEcnmyMaintPredPw_PwkW | {Bosch to provide} | ClimPredContKwECOExt | Direct FROM network POST-network checks | HVAC (Heating Ventilation Air Conditioning) | VSC | Predicted power (in kW) required to maintain the cabin climate assuming that: - Vehicle is in the "Eco" Driver Mode - Cabin is already at the target cabin climate | kW | Pwr_kWScaling (hex = 100 * phys) | UInt16 | 0 | 655.35 | TBD | 100ms | N/A | {To be provided by Bosch} | {To be provided by Bosch}
JLR_PT_VSC_CIL_1640 | BEV vA {Full} P6 N/S PHEV vA {Full} P6 PHEV EVA-C P6 MHEV & S/S vB {Full} P8 MHEV & S/S vB {Full} P8 MHEV EVA-C | EX_ClimtMinEffct_PwkW_Req | EX_ClimtMinEffct_PwkW_Req | Com_pwrClimMinEffReq | ClimMinEffectivePwrReq | Direct FROM network POST-network checks | HVAC (Heating Ventilation Air Conditioning) | VSC | Predicted power required by HVAC to deliver requested component coolng and a minimum level for effective, traded cabin comfort. | kW | Pwr_kWScaling (hex = 100 * phys) | UInt16 | 0 | 655.35 | TBD | 10ms | N/A | SSwM_valTstCom_pwrClimMinEffReq_C | SSwM_swtTstCom_pwrClimMinEffReq_C
JLR_PT_VSC_CIL_1641 | BEV vA {Full} P6 N/S PHEV vA {Full} P6 PHEV EVA-C P6 MHEV & S/S vB {Full} P8 MHEV & S/S vB {Full} P8 MHEV EVA-C | EX_ClimtNonCmft_PwkW_Req | EX_ClimtNonCmft_PwkW_Req | Com_pwrClmtNoCmftReq | ClimNoComfortPowerReq | Direct FROM network POST-network checks | HVAC (Heating Ventilation Air Conditioning) | VSC | Predicted power required by HVAC to deliver requested component coolng and a minimum level for safe and legal cabin operations (e.g. de-mist but not comfort). | kW | Pwr_kWScaling (hex = 100 * phys) | UInt16 | 0 | 655.35 | TBD | 10ms | N/A | SSwM_valTstCom_pwrClmtNoCmftReq_C | SSwM_swtTstCom_pwrClmtNoCmftReq_C
JLR_PT_VSC_CIL_1642 | BEV vA {Full} P6 N/S PHEV vA {Full} P6 PHEV EVA-C P6 MHEV & S/S vB {Full} P8 MHEV & S/S vB {Full} P8 MHEV EVA-C | EX_ClimtPreCondTrgtPred_EkWh | EX_ClimtPreCondTrgtPred_EkWh | Com_wClmtPreCdn | ClimPredKwhPreconTgt | Direct FROM network POST-network checks | HVAC (Heating Ventilation Air Conditioning) | VSC | Estimate of remaining Climate System energy consumption to reach cabin target, for the present Timed preconditioning event. | kWh | Energy_kWhScaling (hex = 100 * phys) | UInt16 | 0 | 655.35 | TBD | 100ms | N/A | SSwM_valTstCom_wClmtPreCdn_C | SSwM_swtTstCom_wClmtPreCdn_C
JLR_PT_VSC_CIL_7537 | BEV vA {Full} | EX_ClimtPwValidFlg_B | EX_ClimtPwValidFlg_B | Com_HVACRangePredValid | HVACRangePredValid | Direct FROM network POST-network checks | HVAC (Heating Ventilation Air Conditioning) | VSC | Validity of published HVAC power consumption values at HVAC controller wakeup | N/A | UntyScal (hex = phys) | Bool | 0 | 1 | TBD | 10ms | N/A | {To be provided by Bosch} | {To be provided by Bosch}
JLR_PT_VSC_CIL_1643 | P6 N/S PHEV vA {Full} P6 PHEV EVA-C P6 MHEV & S/S vB {Full} P8 MHEV & S/S vB {Full} P8 MHEV EVA-C D6 MHEV & S/S vB {Full} | EX_ClimtReqEngRun_B | EX_ClimtReqEngRun_B | Com_stClmtReqEngRun | ClimateReqEngRunning | Direct FROM network POST-network checks | HVAC (Heating Ventilation Air Conditioning) | VSC | Climate Control requests the engine running, engine running required when set. Logical Value (0 = engine running is not required) Logical Value (1 = engine running is required) | N/A | UntyScal (hex = phys) | Bool | 0 | 1 | TBD | 10ms | N/A | SSwM_valTstCom_stClmtReqEngRun_C | SSwM_swtTstCom_stClmtReqEngRun_C
JLR_PT_VSC_CIL_1644 | P6 N/S PHEV vA {Full} P6 PHEV EVA-C | EX_ClntPumpDiagStats_B | EX_ClntPumpDiagStats_B | Com_WaterPumpDemandStatusB | WaterPumpDemandStatusB | Direct FROM network POST-network checks | EPIC (Main / Rear Inverter) | VSC | Inverter/DCDC, Charger & EM coolant pump diagnostic status LogicalValue 0 No Fault LogicalValue 1 Fault | N/A | UntyScal (hex = phys) | Bool | 0 | 1 | TBD | 50ms | N/A | SSwM_valTstCom_WaterPumpDemandStatusB_C | SSwM_swtTstCom_WaterPumpDemandStatusB_C
JLR_PT_VSC_CIL_7143 | EVA-C BEV | EX_ClntVlv1_I | N/A | N/A | N/A | N/A | N/A | N/A | Valve Actuator Current | A | CurrentScaling (hex = 100 * phys) | UInt16 | 0 | 655.35 | 0 | 10ms | N/A | N/A | N/A
JLR_PT_VSC_CIL_7171 | EVA-C BEV | EX_ClntVlv2_I | N/A | N/A | N/A | N/A | N/A | N/A | Valve Actuator Current | A | CurrentScaling (hex = 100 * phys) | UInt16 | 0 | 655.35 | 0 | 10ms | N/A | N/A | N/A
JLR_PT_VSC_CIL_7145 | EVA-C BEV | EX_ClntVlv1_TeC | N/A | N/A | N/A | N/A | N/A | N/A | Valve Temperature | degC | TeScalLoResol_TeC (hex = phys+50) | UInt8 | -50 | 205 | 0 | 10ms | N/A | N/A | N/A
JLR_PT_VSC_CIL_7173 | EVA-C BEV | EX_ClntVlv2_TeC | N/A | N/A | N/A | N/A | N/A | N/A | Valve Temperature | degC | TeScalLoResol_TeC (hex = phys+50) | UInt8 | -50 | 205 | 0 | 10ms | N/A | N/A | N/A
JLR_PT_VSC_CIL_7147 | EVA-C BEV | EX_ClntVlv1_U | N/A | N/A | N/A | N/A | N/A | N/A | Valve Input Voltage | V | UScal (hex = 32 * phys) | UInt16 | 0 | 2047.9688 | 0 | 10ms | N/A | N/A | N/A
JLR_PT_VSC_CIL_7175 | EVA-C BEV | EX_ClntVlv2_U | N/A | N/A | N/A | N/A | N/A | N/A | Valve Input Voltage | V | UScal (hex = 32 * phys) | UInt16 | 0 | 2047.9688 | 0 | 10ms | N/A | N/A | N/A
JLR_PT_VSC_CIL_5736 | BEV vA {Full} | EX_ClntVlv1Cal_B_Req | EX_ClntVlv1Cal_B_Req | Com_ValveARespCalReq | ValveARespCalReq | Direct FROM network POST-network checks | PCM (Powertrain Control Module) | VSC | Valve Calibration Request Logical Value (0 = Calibration Not Required) Logical Value (1 = Calibration Required) | N/A | UntyScal (hex = phys) | Bool | 0 | 1 | 0 | 50ms | N/A | SSwM_valTstCom_ValveARespCalReq_C | SSwM_swtTstCom_ValveARespCalReq_C
JLR_PT_VSC_CIL_7149 | EVA-C BEV | EX_ClntVlv1CalRngeErr_B | N/A | N/A | N/A | N/A | N/A | N/A | Debounced versions of fault level flags originally fed into DEM from COM layer | N/A | UntyScal (hex = phys) | Bool | 0 | 1 | 0 | 50ms | N/A | N/A | N/A
JLR_PT_VSC_CIL_7177 | EVA-C BEV | EX_ClntVlv2CalRngeErr_B | N/A | N/A | N/A | N/A | N/A | N/A | Debounced versions of fault level flags originally fed into DEM from COM layer | N/A | UntyScal (hex = phys) | Bool | 0 | 1 | 0 | 50ms | N/A | N/A | N/A
JLR_PT_VSC_CIL_5738 | BEV vA {Full} | EX_ClntVlv2Cal_B_Req | EX_ClntVlv2Cal_B_Req | Com_ValveBRespCalReq | ValveBRespCalReq | Direct FROM network POST-network checks | PCM (Powertrain Control Module) | VSC | Valve Calibration Request Logical Value (0 = Calibration Not Required) Logical Value (1 = Calibration Required) | N/A | UntyScal (hex = phys) | Bool | 0 | 1 | 0 | 50ms | N/A | SSwM_valTstCom_ValveBRespCalReq_C | SSwM_swtTstCom_ValveBRespCalReq_C
JLR_PT_VSC_CIL_7151 | EVA-C BEV | EX_ClntVlv1FailSafePostn_Pc | N/A | N/A | N/A | N/A | N/A | N/A | Valve Failsafe Position setting stored in Non-Volatile Memory | % | PcScalUnty (hex = phys) | UInt8 | 0 | 255 | 0 | 10ms | N/A | N/A | N/A
JLR_PT_VSC_CIL_7179 | EVA-C BEV | EX_ClntVlv2FailSafePostn_Pc | N/A | N/A | N/A | N/A | N/A | N/A | Valve Failsafe Position setting stored in Non-Volatile Memory | % | PcScalUnty (hex = phys) | UInt8 | 0 | 255 | 0 | 10ms | N/A | N/A | N/A
JLR_PT_VSC_CIL_1645 | BEV vA {Full} | EX_ClntVlvFalt_B | EX_ClntVlvFalt_B | EVTherm_stCoolgVlvErr | N/A | Generated/Consumed by Host ECU | PCM (Powertrain Control Module) | VSC | Valve status 0 - Valve OK 1 - Valve NOT OK | N/A | UntyScal (hex = phys) | Bool | 0 | 1 | TBD | 50ms | N/A | SSwM_valTstEVTherm_stCoolgVlvErr_C | SSwM_swtTstEVTherm_stCoolgVlvErr_C
JLR_PT_VSC_CIL_3026 | P6 N/S PHEV vA {Full} P6 PHEV EVA-C | EX_ClntVlvFalt_B | EX_ClntVlvFalt_B | EVTherm_flgClntVlvFalt | CDVCoolDivertCommFail CDVCoolDivertMajorFail CDVCoolDivertNoMotor CDVCoolDivertOverVoltage CDVCoolDivertSensorFail CDVCoolDivertUnderVoltage | Direct FROM network POST-network checks | PCM (Powertrain Control Module) | VSC | Coolant valve status. Logical Value (0 = Valve OK) Logical Value (1 = Valve NOT OK) | N/A | UntyScal (hex = phys) | Bool | 0 | 1 | TBD | 50ms | N/A | SSwM_valTstEVTherm_flgClntVlvFalt_C | SSwM_swtTstEVTherm_flgClntVlvFalt_C
JLR_PT_VSC_CIL_7157 | EVA-C BEV | EX_ClntVlv1NodeMiss_B | N/A | N/A | N/A | N/A | N/A | N/A | Lost ECU comms on network - see Com_Var for trigger signal | N/A | UntyScal (hex = phys) | Bool | 0 | 1 | 0 | 50ms | N/A | N/A | N/A
JLR_PT_VSC_CIL_7187 | EVA-C BEV | EX_ClntVlv2NodeMiss_B | N/A | N/A | N/A | N/A | N/A | N/A | Lost ECU comms on network - see Com_Var for trigger signal | N/A | UntyScal (hex = phys) | Bool | 0 | 1 | 0 | 50ms | N/A | N/A | N/A
JLR_PT_VSC_CIL_7159 | EVA-C BEV | EX_ClntVlv1NvramErr_B | N/A | N/A | N/A | N/A | N/A | N/A | Debounced versions of fault level flags originally fed into DEM from COM layer | N/A | UntyScal (hex = phys) | Bool | 0 | 1 | 0 | 50ms | N/A | N/A | N/A
JLR_PT_VSC_CIL_7189 | EVA-C BEV | EX_ClntVlv2NvramErr_B | N/A | N/A | N/A | N/A | N/A | N/A | Debounced versions of fault level flags originally fed into DEM from COM layer | N/A | UntyScal (hex = phys) | Bool | 0 | 1 | 0 | 50ms | N/A | N/A | N/A
JLR_PT_VSC_CIL_7161 | EVA-C BEV | EX_ClntVlv1OvrTeErr_B | N/A | N/A | N/A | N/A | N/A | N/A | Debounced versions of fault level flags originally fed into DEM from COM layer | N/A | UntyScal (hex = phys) | Bool | 0 | 1 | 0 | 50ms | N/A | N/A | N/A
JLR_PT_VSC_CIL_7191 | EVA-C BEV | EX_ClntVlv2OvrTeErr_B | N/A | N/A | N/A | N/A | N/A | N/A | Debounced versions of fault level flags originally fed into DEM from COM layer | N/A | UntyScal (hex = phys) | Bool | 0 | 1 | 0 | 50ms | N/A | N/A | N/A
JLR_PT_VSC_CIL_3993 | P6 N/S PHEV vA {Full} P6 PHEV EVA-C | EX_ClntVlvPostn_Pc | EX_ClntVlvPostn_Pc | Com_CDVCoolDivertAckB | CDVCoolDivertAckB | Direct FROM network POST-network checks | PCM (Powertrain Control Module) | VSC | Coolant valve position. | % | PcScalUnty (hex = phys) | UInt8 | 0 | 255 | TBD | 50ms | N/A | SSwM_valTstCom_CDVCoolDivertAckB_C | SSwM_swtTstCom_CDVCoolDivertAckB_C
JLR_PT_VSC_CIL_5732 | BEV vA {Full} | EX_ClntVlv1Postn_Pc | EX_ClntVlv1Postn_Pc | Com_ValveARespPosAct | ValveARespPosAct | Direct FROM network POST-network checks | PCM (Powertrain Control Module) | VSC | Valve Actual Position | % | PcScalUnty (hex = phys) | UInt8 | 0 | 255 | 0 | 50ms | N/A | SSwM_valTstCom_ValveARespPosAct_C | SSwM_swtTstCom_ValveARespPosAct_C
JLR_PT_VSC_CIL_5734 | BEV vA {Full} | EX_ClntVlv2Postn_Pc | EX_ClntVlv2Postn_Pc | Com_ValveBRespPosAct | ValveBRespPosAct | Direct FROM network POST-network checks | PCM (Powertrain Control Module) | VSC | Valve Actual Position | % | PcScalUnty (hex = phys) | UInt8 | 0 | 255 | 0 | 50ms | N/A | SSwM_valTstCom_ValveBRespPosAct_C | SSwM_swtTstCom_ValveBRespPosAct_C
JLR_PT_VSC_CIL_7163 | EVA-C BEV | EX_ClntVlv1StallErr_B | N/A | N/A | N/A | N/A | N/A | N/A | Debounced versions of fault level flags originally fed into DEM from COM layer | N/A | UntyScal (hex = phys) | Bool | 0 | 1 | 0 | 50ms | N/A | N/A | N/A
JLR_PT_VSC_CIL_7193 | EVA-C BEV | EX_ClntVlv2StallErr_B | N/A | N/A | N/A | N/A | N/A | N/A | Debounced versions of fault level flags originally fed into DEM from COM layer | N/A | UntyScal (hex = phys) | Bool | 0 | 1 | 0 | 50ms | N/A | N/A | N/A
JLR_PT_VSC_CIL_5728 | BEV vA {Full} | EX_ClntVlv1Stats_Zs | EX_ClntVlv1Stats_Zs | Com_ValveARespStateAct | ValveARespStateAct | Direct FROM network POST-network checks | PCM (Powertrain Control Module) | VSC | Valve Actuator State Logical Value (0 =Initialising) Logical Value (1 =Calibrating to position 1) Logical Value (2 = Calibrating to position 2) Logical Value (3 = Ready) Logical Value (4 = Moving) Logical Value (5 = Retry) Logical Value (6 = Faulted Not in Failsafe Position) Logical Value (7 = Faulted in Failsafe Position) | N/A | UntyScal (hex = phys) | UInt8 | 0 | 255 | 0 | 50ms | N/A | SSwM_valTstCom_ValveARespStateAct_C | SSwM_swtTstCom_ValveARespStateAct_C
JLR_PT_VSC_CIL_5730 | BEV vA {Full} | EX_ClntVlv2Stats_Zs | EX_ClntVlv2Stats_Zs | Com_ValveBRespStateAct | ValveBRespStateAct | Direct FROM network POST-network checks | PCM (Powertrain Control Module) | VSC | Valve Actuator State Logical Value (0 =Initialising) Logical Value (1 =Calibrating to position 1) Logical Value (2 = Calibrating to position 2) Logical Value (3 = Ready) Logical Value (4 = Moving) Logical Value (5 = Retry) Logical Value (6 = Faulted Not in Failsafe Position) Logical Value (7 = Faulted in Failsafe Position) | N/A | UntyScal (hex = phys) | UInt8 | 0 | 255 | 0 | 50ms | N/A | SSwM_valTstCom_ValveBRespStateAct_C | SSwM_swtTstCom_ValveBRespStateAct_C
JLR_PT_VSC_CIL_7153 | EVA-C BEV | EX_ClntVlv1IntnlErr_B | N/A | N/A | N/A | N/A | N/A | N/A | Debounced versions of fault level flags originally fed into DEM from COM layer | N/A | UntyScal (hex = phys) | Bool | 0 | 1 | 0 | 50ms | N/A | N/A | N/A
JLR_PT_VSC_CIL_7183 | EVA-C BEV | EX_ClntVlv2IntnlErr_B | N/A | N/A | N/A | N/A | N/A | N/A | Debounced versions of fault level flags originally fed into DEM from COM layer | N/A | UntyScal (hex = phys) | Bool | 0 | 1 | 0 | 50ms | N/A | N/A | N/A
JLR_PT_VSC_CIL_7155 | EVA-C BEV | EX_ClntVlv1InUErr_B | N/A | N/A | N/A | N/A | N/A | N/A | Debounced versions of fault level flags originally fed into DEM from COM layer | N/A | UntyScal (hex = phys) | Bool | 0 | 1 | 0 | 50ms | N/A | N/A | N/A
JLR_PT_VSC_CIL_7185 | EVA-C BEV | EX_ClntVlv2InUErr_B | N/A | N/A | N/A | N/A | N/A | N/A | Debounced versions of fault level flags originally fed into DEM from COM layer | N/A | UntyScal (hex = phys) | Bool | 0 | 1 | 0 | 50ms | N/A | N/A | N/A
JLR_PT_VSC_CIL_7165 | EVA-C BEV | EX_ClntVlv1TstReqStats_B | N/A | N/A | N/A | N/A | N/A | N/A | Interface to indicate that Start of Routine Request has been received from the Tester | N/A | UntyScal (hex = phys) | Bool | 0 | 1 | 0 | 50ms | N/A | N/A | N/A
JLR_PT_VSC_CIL_7195 | EVA-C BEV | EX_ClntVlv2TstReqStats_B | N/A | N/A | N/A | N/A | N/A | N/A | Interface to indicate that Start of Routine Request has been received from the Tester | N/A | UntyScal (hex = phys) | Bool | 0 | 1 | 0 | 50ms | N/A | N/A | N/A
JLR_PT_VSC_CIL_7167 | EVA-C BEV | EX_ClntVlv1TstReqType_Zs | N/A | N/A | N/A | N/A | N/A | N/A | Interface to indicate the type of IO Control that has been received from the Tester Based on the Diagnostic control request received, value will change from 0(Return control to ECU) to 3(Short term adjustment) | N/A | UntyScal (hex = phys) | UInt8 | 0 | 255 | 0 | 50ms | N/A | N/A | N/A
JLR_PT_VSC_CIL_7197 | EVA-C BEV | EX_ClntVlv2TstReqType_Zs | N/A | N/A | N/A | N/A | N/A | N/A | Interface to indicate the type of IO Control that has been received from the Tester Based on the Diagnostic control request received, value will change from 0(Return control to ECU) to 3(Short term adjustment) | N/A | UntyScal (hex = phys) | UInt8 | 0 | 255 | 0 | 50ms | N/A | N/A | N/A
JLR_PT_VSC_CIL_7169 | EVA-C BEV | EX_ClntVlv1TstReqVal_Pc | N/A | N/A | N/A | N/A | N/A | N/A | Interface to indicate the value of IO Control for Request that has been received from the Tester | % | PcScalUnty (hex = phys) | UInt8 | 0 | 255 | 0 | 50ms | N/A | N/A | N/A
JLR_PT_VSC_CIL_7199 | EVA-C BEV | EX_ClntVlv2TstReqVal_Pc | N/A | N/A | N/A | N/A | N/A | N/A | Interface to indicate the value of IO Control for Request that has been received from the Tester | % | PcScalUnty (hex = phys) | UInt8 | 0 | 255 | 0 | 50ms | N/A | N/A | N/A
JLR_PT_VSC_CIL_1647 | P6 MHEV & S/S vB {Full} P8 MHEV & S/S vB {Full} D6 MHEV & S/S vB {Full} | EX_CluPdlPostn_Pc | EX_CluPdlPostn_Pc | Clth_rClth | N/A | Generated/Consumed by Host ECU | PCM (Powertrain Control Module) | VSC | Clutch Pedal Position (Manual transmission vehicles) | % | PcScalAdcResol (hex = 81.92 * phys) | Int16 | -400 | 399.9877 | TBD | 10ms | N/A | SSwM_valTstClth_rClth_C | SSwM_swtTstClth_rClth_C
JLR_PT_VSC_CIL_1648 | P6 N/S PHEV vA {Full} P6 PHEV EVA-C P6 MHEV & S/S vB {Full} P8 MHEV EVA-C D6 MHEV & S/S vB {Full} | EX_CmltvMtrxL_Z_Ary[0] | EX_CmltvMtrxL_Z_Ary[0] | Com_EHLngMatrixLength1 | EHLngMatrixLength1 | Direct FROM network POST-network checks | TBD | VSC | Cumulative length of the route profile in the next used cell in the matrix. | N/A | UntyScal (hex = phys) | UInt16 | 0 | 65535 | TBD | 10ms | N/A | SSwM_valTstCom_EHLngMatrixLength1_C | SSwM_swtTstCom_EHLngMatrixLength1_C
JLR_PT_VSC_CIL_5605 | P8 MHEV & S/S vB {Full} P8 MHEV EVA-C | EX_CmltvMtrxL_Z_Ary[0] | EX_CmltvMtrxL_Z_Ary[0] | Com_lMtrxLngth1 | EHLngMatrixLength1 | Direct FROM network POST-network checks | TBD | VSC | Cumulative length of the route profile in the next used cell in the matrix. | N/A | UntyScal (hex = phys) | UInt16 | 0 | 65535 | TBD | 10ms | N/A | SSwM_valTstCom_lMtrxLngth1_C | SSwM_swtTstCom_lMtrxLngth1_C
JLR_PT_VSC_CIL_1650 | P6 N/S PHEV vA {Full} P6 PHEV EVA-C P6 MHEV & S/S vB {Full} P8 MHEV EVA-C D6 MHEV & S/S vB {Full} | EX_CmltvMtrxL_Z_Ary[1] | EX_CmltvMtrxL_Z_Ary[1] | Com_EHLngMatrixLength2 | EHLngMatrixLength2 | Direct FROM network POST-network checks | TBD | VSC | Cumulative length of the route profile in the next used cell in the matrix. | N/A | UntyScal (hex = phys) | UInt16 | 0 | 65535 | TBD | 10ms | N/A | SSwM_valTstCom_EHLngMatrixLength2_C | SSwM_swtTstCom_EHLngMatrixLength2_C
JLR_PT_VSC_CIL_5606 | P8 MHEV & S/S vB {Full} P8 MHEV EVA-C | EX_CmltvMtrxL_Z_Ary[1] | EX_CmltvMtrxL_Z_Ary[1] | Com_lMtrxLngth2 | EHLngMatrixLength2 | Direct FROM network POST-network checks | TBD | VSC | Cumulative length of the route profile in the next used cell in the matrix. | N/A | UntyScal (hex = phys) | UInt16 | 0 | 65535 | TBD | 10ms | N/A | SSwM_valTstCom_lMtrxLngth2_C | SSwM_swtTstCom_lMtrxLngth2_C
JLR_PT_VSC_CIL_1651 | P6 N/S PHEV vA {Full} P6 PHEV EVA-C P6 MHEV & S/S vB {Full} P8 MHEV EVA-C D6 MHEV & S/S vB {Full} | EX_CmltvMtrxL_Z_Ary[2] | EX_CmltvMtrxL_Z_Ary[2] | Com_EHLngMatrixLength3 | EHLngMatrixLength3 | Direct FROM network POST-network checks | TBD | VSC | Cumulative length of the route profile in the next used cell in the matrix. | N/A | UntyScal (hex = phys) | UInt16 | 0 | 65535 | TBD | 10ms | N/A | SSwM_valTstCom_EHLngMatrixLength3_C | SSwM_swtTstCom_EHLngMatrixLength3_C
JLR_PT_VSC_CIL_5609 | P8 MHEV & S/S vB {Full} P8 MHEV EVA-C | EX_CmltvMtrxL_Z_Ary[2] | EX_CmltvMtrxL_Z_Ary[2] | Com_lMtrxLngth3 | EHLngMatrixLength3 | Direct FROM network POST-network checks | TBD | VSC | Cumulative length of the route profile in the next used cell in the matrix. | N/A | UntyScal (hex = phys) | UInt16 | 0 | 65535 | TBD | 10ms | N/A | SSwM_valTstCom_lMtrxLngth3_C | SSwM_swtTstCom_lMtrxLngth3_C
JLR_PT_VSC_CIL_1652 | BEV vA {Full} P6 N/S PHEV vA {Full} P6 PHEV EVA-C P6 MHEV & S/S vB {Full} P8 MHEV & S/S vB {Full} P8 MHEV EVA-C D6 MHEV & S/S vB {Full} | EX_CntryCode_Z | EX_CntryCode_Z | Com_stCtryCod | CountryCode | Direct FROM network POST-network checks | IGM (Infotainment Gateway Module) | VSC | ASCII code of actual country. | N/A | UntyScal (hex = phys) | UInt16 | 0 | 65535 | TBD | 10ms | N/A | SSwM_valTstCom_stCtryCod_C | SSwM_swtTstCom_stCtryCod_C
JLR_PT_VSC_CIL_1653 | P6 MHEV & S/S vB {Full} P8 MHEV & S/S vB {Full} D6 MHEV & S/S vB {Full} | EX_CntryRoadAsstCrnrVAdpt_B | EX_CntryRoadAsstCrnrVAdpt_B | Com_CRACornerSpdSetting | CRACornerSpdSetting | Direct FROM network POST-network checks | TBD | VSC | Currrent CRA Corner Speed Adaptation configuration. Logical Value (0 = Enabled) Logical Value (1 = Inhibited) | N/A | UntyScal (hex = phys) | Bool | 0 | 1 | TBD | 10ms | N/A | SSwM_valTstCom_CRACornerSpdSetting_C | SSwM_swtTstCom_CRACornerSpdSetting_C
JLR_PT_VSC_CIL_1654 | P6 MHEV & S/S vB {Full} P8 MHEV & S/S vB {Full} D6 MHEV & S/S vB {Full} | EX_CntryRoadAsstVLimAdpt_Z | EX_CntryRoadAsstVLimAdpt_Z | Com_CRASpdLimitSetting | CRASpdLimitSetting | Direct FROM network POST-network checks | TBD | VSC | Current Country Road Assist {CRA} speed limit adaptation configuration. Logical Value (0 = Prompted Mode) Logical Value (1 = Auto-Adopt Mode) Logical Value (2 = Inhibited Mode) Logical Value (3 = Reserved) | N/A | UntyScal (hex = phys) | UInt8 | 0 | 255 | TBD | 10ms | N/A | SSwM_valTstCom_CRASpdLimitSetting_C | SSwM_swtTstCom_CRASpdLimitSetting_C
JLR_PT_VSC_CIL_1655 | BEV vA {Full} P6 N/S PHEV vA {Full} P6 PHEV EVA-C P6 MHEV & S/S vB {Full} P8 MHEV & S/S vB {Full} P8 MHEV EVA-C D6 MHEV & S/S vB {Full} | EX_CnvtFactrAPrplTq_Rt | EX_CnvtFactrAPrplTq_Rt | VehMot_a2trq | N/A | Generated/Consumed by Host ECU | PCM (Powertrain Control Module) | VSC | Conversion factor acceleration to propulsion torque. | N/A | ScalSuprLoResol (hex = 5 * phys) | Int16 | -6553.6 | 6553.4 | TBD | 10ms | N/A | SSwM_valTstVehMot_a2trq_C | SSwM_swtTstVehMot_a2trq_C
JLR_PT_VSC_CIL_1656 | P6 MHEV & S/S vB {Full} P8 MHEV & S/S vB {Full} D6 MHEV & S/S vB {Full} | EX_CoastReqAccActv_B | EX_CoastReqAccActv_B | Com_OprModeReqLMC | OprModeReqLMC | Direct FROM network POST-network checks | ABS (Anti-Lock Brake System) | VSC | Request Coasting to powertrain when ACC is active Logical Value (0 = No Coasting Request) Logical Value (1 = Coasting Request) | N/A | UntyScal (hex = phys) | Bool | 0 | 1 | TBD | 50ms | N/A | SSwM_valTstCom_OprModeReqLMC_C | SSwM_swtTstCom_OprModeReqLMC_C
JLR_PT_VSC_CIL_1657 | P6 N/S PHEV vA {Full} P6 PHEV EVA-C P6 MHEV & S/S vB {Full} P8 MHEV & S/S vB {Full} P8 MHEV EVA-C D6 MHEV & S/S vB {Full} | EX_ColdPwrtnEleLoadInhbt_Zs | EX_ColdPwrtnEleLoadInhbt_Zs | ESS_stLoadRednReq | N/A | Generated/Consumed by Host ECU | PCM (Powertrain Control Module) | VSC | This signal is used by the PCM to request that the HVAC reduces electrical loads, intended for cold starts and pull aways to reduce the torque load on the engine. Logical Value (0 = EMS doesn't require any inhibits) Logical Value (1 = Cat heating in progress reduce loads) Logical Value (2 = Unused) Logical Value (3 = Pull away in progress, cut all loads immediately) | N/A | UntyScal (hex = phys) | UInt8 | 0 | 255 | TBD | 10ms | N/A | SSwM_valTstESS_stLoadRednReq_C | SSwM_swtTstESS_stLoadRednReq_C
JLR_PT_VSC_CIL_1658 | P6 MHEV & S/S vB {Full} P8 MHEV & S/S vB {Full} P8 MHEV EVA-C | EX_ColdStrtNtrlEngReq_Zs | EX_ColdStrtNtrlEngReq_Zs | Tra_stCSNEngReq | N/A | Generated/Consumed by Host ECU | PCM (Powertrain Control Module) | VSC | Signal transmitted by gasoline PCM Signal to be received by TCM to allow activation of the CSN (cold start neutral)function. Required for SULEV emissions, maximise catalyst heating. | N/A | UntyScal (hex = phys) | UInt8 | 0 | 255 | TBD | 10ms | N/A | SSwM_valTstTra_stCSNEngReq_C | SSwM_swtTstTra_stCSNEngReq_C
JLR_PT_VSC_CIL_4012 | P6 N/S PHEV vA {Full} P6 PHEV EVA-C P6 MHEV & S/S vB {Full} P8 MHEV & S/S vB {Full} P8 MHEV EVA-C D6 MHEV & S/S vB {Full} | EX_ConfgTypeReq_Zs | EX_ConfgTypeReq_Zs | Com_stTRCfgTyp | TRConfigType | Direct FROM network POST-network checks | GWM (Gateway Module) | VSC | The type of configuration requested Logical Value (0 = No Config Type) Logical Value (1 = Off Road Request) Logical Value (2 = On Road Request) Logical Value (3 = ECO Request) | N/A | UntyScal (hex = phys) | UInt8 | 0 | 255 | TBD | 10ms | N/A | SSwM_valTstCom_stTRCfgTyp_C | SSwM_swtTstCom_stTRCfgTyp_C
JLR_PT_VSC_CIL_7594 | EVA-C BEV | EX_ConfgTypeReq_B_Fail | N/A | N/A | N/A | N/A | N/A | N/A | N/A | N/A | UntyScal (hex = phys) | Bool | 0 | 1 | TBD | 20ms | N/A | N/A | N/A
JLR_PT_VSC_CIL_1659 | BEV vA {Full} P6 N/S PHEV vA {Full} P6 PHEV EVA-C P6 MHEV & S/S vB {Full} P8 MHEV & S/S vB {Full} P8 MHEV EVA-C | EX_ContHiUPwCnsm_PwkW | EX_ContHiUPwCnsm_PwkW | Com_pwrConLoadCns | Const12VLoadPwrConsump | Direct FROM network POST-network checks | HVAC (Heating Ventilation Air Conditioning) | VSC | Total power consumption of the customer actived 'continuous' 12V loads. | kW | Pwr_kWScaling (hex = 100 * phys) | UInt16 | 0 | 655.35 | TBD | 10ms | N/A | SSwM_valTstCom_pwrConLoadCns_C | SSwM_swtTstCom_pwrConLoadCns_C
JLR_PT_VSC_CIL_1660 | BEV vA {Full} P6 N/S PHEV vA {Full} P6 PHEV EVA-C P6 MHEV & S/S vB {Full} P8 MHEV & S/S vB {Full} P8 MHEV EVA-C D6 MHEV & S/S vB {Full} | EX_CrashStatsLatch_B | EX_CrashStatsLatch_B | (Airbg_st & SSwM_stAirBgMsk_C) != 0 | CrashStatusRCM | Direct FROM network POST-network checks | RCM (Restraints Control Module) | VSC | Crash status of the vehicle safety system. Logical Value (0 = No Crash Event Detected) Logical Value (1 = Crash Event Detected) | N/A | UntyScal (hex = phys) | Bool | 0 | 1 | TBD | 10ms | N/A | SSwM_stCrashStatsLatchB_C | SSwM_swtCrashStatsLatchB_C
JLR_PT_VSC_CIL_1661 | BEV vA {Full} | EX_CreepActvReq_B | EX_CreepActvReq_B | Com_stCrpModReq | CreepModeRequest | Direct FROM network POST-network checks | IGM (Infotainment Gateway Module) | VSC | Request from the customer to turn selectable creep ON or OFF. | N/A | UntyScal (hex = phys) | Bool | 0 | 1 | TBD | 10ms | N/A | SSwM_valTstCom_stCrpModReq_C | SSwM_swtTstCom_stCrpModReq_C
JLR_PT_VSC_CIL_7764 | EVA-C BEV | EX_CreepCancl_B_Req | N/A | N/A | N/A | N/A | N/A | N/A | N/A | N/A | UntyScal (hex = phys) | Bool | 0 | 1 | TBD | 10ms | N/A | N/A | N/A
JLR_PT_VSC_CIL_6860 | BEV vA {Full} | EX_CreepModeActvPrsnl_B | EX_CreepModeActvPrsnl_B | Com_CreepModeActvnPrnsl | CreepModeActvnPrnsl | Direct FROM network POST-network checks | TCU (Telematic Control Unit) | VSC | Validity flag for retrieived setting from user profile. LogicalValue 0 : Ignore LogicalValue 1 : Set | N/A | UntyScal (hex = phys) | Bool | 0 | 1 | 0 | 10ms | N/A | SSwM_valTstCom_CreepModeActvnPrnsl_C | SSwM_swtTstCom_CreepModeActvnPrnsl_C
JLR_PT_VSC_CIL_6858 | BEV vA {Full} | EX_CreepModePrsnl_B | EX_CreepModePrsnl_B | Com_CreepModePrsnl | CreepModePrsnl | Direct FROM network POST-network checks | TCU (Telematic Control Unit) | VSC | The creep mode that is stored with the current user profile. LogicalValue 0: Creep OFF LogicalValue 1: Creep ON | N/A | UntyScal (hex = phys) | Bool | 0 | 1 | 0 | 10ms | N/A | SSwM_valTstCom_CreepModePrsnl_C | SSwM_swtTstCom_CreepModePrsnl_C
JLR_PT_VSC_CIL_4180 | P6 N/S PHEV vA {Full} P6 PHEV EVA-C | EX_CurPumpDty_Pc | EX_CurPumpDty_Pc | WtrPmp1_rEmPmpDuty | N/A | N/A | PCM (Powertrain Control Module) | VSC | current PumpA duty | % | PcScalUnty (hex = phys) | UInt8 | 0 | 255 | TBD | 10ms | N/A | SSwM_valTstWtrPmp1_rEmPmpDuty_C | SSwM_swtTstWtrPmp1_rEmPmpDuty_C
JLR_PT_VSC_CIL_1663 | P6 N/S PHEV vA {Full} P6 PHEV EVA-C P6 MHEV & S/S vB {Full} P8 MHEV & S/S vB {Full} P8 MHEV EVA-C D6 MHEV & S/S vB {Full} | EX_CylHead_TeC | EX_CylHead_TeC | EngDa_tFld[]: select CHdT_tClntMod | N/A | Generated/Consumed by Host ECU | PCM (Powertrain Control Module) | VSC | Cylinder Head Temperature - Modelled | degC | TeScal_TeC (hex = 10 * phys + 2731.4) | Int16 | -3549.94 | 3003.56 | TBD | 10ms | N/A | SSwM_tEngDaFld_C | SSwM_swtEngDaFld_C
JLR_PT_VSC_CIL_1665 | BEV vA {Full} P6 N/S PHEV vA {Full} P6 PHEV EVA-C P6 MHEV & S/S vB {Full} P8 MHEV & S/S vB {Full} P8 MHEV EVA-C D6 MHEV & S/S vB {Full} | EX_DcDc_BUndrU_Drate | EX_DcDc_BUndrU_Drate | Com_stDcDcUndrVltgDerate | DCDCUnderVoltageDerate | Direct FROM network POST-network checks | EPICD (DCDC Converter) | VSC | DCDC under voltage derate status. Logical Value (0 = Not Undervoltage Derating) Logical Value (1 = Undervoltage Derating) | N/A | UntyScal (hex = phys) | Bool | 0 | 1 | TBD | 50ms | N/A | SSwM_valTstCom_stDcDcUndrVltgDerate_C | SSwM_swtTstCom_stDcDcUndrVltgDerate_C
JLR_PT_VSC_CIL_1666 | BEV vA {Full} P6 N/S PHEV vA {Full} P6 PHEV EVA-C P6 MHEV & S/S vB {Full} P8 MHEV & S/S vB {Full} P8 MHEV EVA-C D6 MHEV & S/S vB {Full} | EX_DcDc_TeC | EX_DcDc_TeC | Com_tDdcTemp | DCDCTemperature | Direct FROM network POST-network checks | EPICD (DCDC Converter) | VSC | Temperature of the HV to LV DCDC converter. | degC | Temp_Cels_1degScaling (hex = phys + 273.14) | Int16 | -33041.14 | 32493.86 | TBD | 50ms | N/A | SSwM_valTstCom_tDdcTemp_C | SSwM_swtTstCom_tDdcTemp_C
JLR_PT_VSC_CIL_5670 | P6 MHEV & S/S vB {Full} P8 MHEV & S/S vB {Full} P8 MHEV EVA-C D6 MHEV & S/S vB {Full} | EX_DcDcClntLvlStats_B | EX_DcDcClntLvlStats_B | Com_DCDCCoolantLevel | DCDCCoolantLevel | Direct FROM network POST-network checks | EPICD (DCDC Converter) | VSC | MHEV3 system coolant level sensor status LogicalValue (0 = Coolant level OK) LogicalValue (1 = Coolant level Low) | N/A | UntyScal (hex = phys) | Bool | 0 | 1 | 0 | 10ms | N/A | SSwM_valTstCom_DCDCCoolantLevel_C | SSwM_swtTstCom_DCDCCoolantLevel_C
JLR_PT_VSC_CIL_1668 | P6 N/S PHEV vA {Full} | EX_DcDcHiU_I | EX_DcDcHiU_I | Com_iDCDCCrntHV | DCDCCurrentHV | Direct FROM network POST-network checks | BCCM (Battery Charge Control Module) | VSC | DCDC current on HV bus. -> Positive values represent power transfer from HV to 12v -> Negative values represent power transfer from 12v to HV | A | CurrentScaling (hex = 100 * phys) | Int32 | -21474836.48 | 21474836.47 | 0 | 10ms | N/A | SSwM_valTstCom_iDCDCCrntHV_C | SSwM_swtTstCom_iDCDCCrntHV_C
JLR_PT_VSC_CIL_5904 | BEV vA {Full} | EX_DcDcHiU_I | EX_DcDcHiU_I | Com_DCDCHVCurrent | DCDCHVCurrent | Direct FROM network POST-network checks | BMCM (Battery Management Control Module) | VSC | DCDC current on HV bus. -> Positive values represent power transfer from HV to 12v -> Negative values represent power transfer from 12v to HV | A | CurrentScaling (hex = 100 * phys) | Int32 | -21474836.48 | 21474836.47 | 0 | 10ms | N/A | SSwM_valTstCom_DCDCHVCurrent_C | SSwM_swtTstCom_DCDCHVCurrent_C
JLR_PT_VSC_CIL_3027 | P6 MHEV & S/S vB {Full} P8 MHEV & S/S vB {Full} D6 MHEV & S/S vB {Full} | EX_DcDcHiU_I | EX_DcDcHiU_I | Com_iDcDcIHvBus | DCDCCurrentMV | Direct FROM network POST-network checks | EPICD (DCDC Converter) | VSC | DCDC Current on the MV bus. -> Positive values represent power transfer from HV to 12v -> Negative values represent power transfer from 12v to HV | A | CurrentScaling (hex = 100 * phys) | Int32 | -21474836.48 | 21474836.47 | TBD | 10ms | N/A | SSwM_valTstCom_iDcDcIHvBus_C | SSwM_swtTstCom_iDcDcIHvBus_C
JLR_PT_VSC_CIL_5457 | P6 MHEV & S/S vB {Full} P8 MHEV & S/S vB {Full} D6 MHEV & S/S vB {Full} | EX_DcDcHiUExt_I | EX_DcDcHiUExt_I | Com_DCDCCurrentMVExt | DCDCCurrentMVExt | Direct FROM network POST-network checks | EPICD (DCDC Converter) | VSC | DCDC Current on the HV Bus. Positive - Power transfer from HV to 12v side (Buck Mode). Negative - Power transfer from 12v to HV side (Boost Mode). | A | IScal (hex = 16 * phys) | Int16 | -2048 | 2047.9375 | TBD | 10ms | N/A | SSwM_valTstCom_DCDCCurrentMVExt_C | SSwM_swtTstCom_DCDCCurrentMVExt_C
JLR_PT_VSC_CIL_1669 | P6 N/S PHEV vA {Full} | EX_DcDcHiU_U | EX_DcDcHiU_U | Com_uDCDCVltgHVExt | DCDCVoltageHVExt | Direct FROM network POST-network checks | BCCM (Battery Charge Control Module) | VSC | HV bus voltage measured at the DCDC. | V | Vltg_PAScaling (hex = 100 * phys) | UInt32 | 0 | 42949672.95 | 0 | 10ms | N/A | SSwM_valTstCom_uDCDCVltgHVExt_C | SSwM_swtTstCom_uDCDCVltgHVExt_C
JLR_PT_VSC_CIL_5905 | BEV vA {Full} | EX_DcDcHiU_U | EX_DcDcHiU_U | Com_DCDCHVVoltage | DCDCHVVoltage | Direct FROM network POST-network checks | BMCM (Battery Management Control Module) | VSC | HV bus voltage measured at the DCDC. | V | Vltg_PAScaling (hex = 100 * phys) | UInt32 | 0 | 42949672.95 | 0 | 10ms | N/A | SSwM_valTstCom_DCDCHVVoltage_C | SSwM_swtTstCom_DCDCHVVoltage_C
JLR_PT_VSC_CIL_3028 | P6 MHEV & S/S vB {Full} P8 MHEV & S/S vB {Full} D6 MHEV & S/S vB {Full} | EX_DcDcHiU_U | EX_DcDcHiU_U | Com_uDcDcUBus | DCDCVoltageMV | Direct FROM network POST-network checks | EPICD (DCDC Converter) | VSC | MV bus voltage measured at the DCDC. | V | Vltg_PAScaling (hex = 100 * phys) | UInt32 | 0 | 42949672.95 | TBD | 10ms | N/A | SSwM_valTstCom_uDcDcUBus_C | SSwM_swtTstCom_uDcDcUBus_C
JLR_PT_VSC_CIL_7971 | P8 MHEV EVA-C | EX_DcDcHiU_U | EX_DcDcHiU_U | {Bosch to provide} | DCDCMVVoltage | Direct FROM network POST-network checks | EPICD (DCDC Converter) | VSC | MV bus voltage measured at the DCDC. | V | Vltg_PAScaling (hex = 100 * phys) | UInt32 | 0 | 42949672.95 | TBD | 10ms | N/A | {To be provided by Bosch} | {To be provided by Bosch}
JLR_PT_VSC_CIL_1670 | BEV vA {Full} P6 N/S PHEV vA {Full} P6 PHEV EVA-C P6 MHEV & S/S vB {Full} P8 MHEV & S/S vB {Full} P8 MHEV EVA-C D6 MHEV & S/S vB {Full} | EX_DcDcHiUActSetPoint_U | EX_DcDcHiUActSetPoint_U | Com_uDcDcHvActSp | DCDCHVActualSetpoint | Direct FROM network POST-network checks | EPICD (DCDC Converter) | VSC | Actual DCDC high voltage set point in boost mode after any applied deratings. | V | Vltg_PAScaling (hex = 100 * phys) | UInt32 | 0 | 42949672.95 | TBD | 50ms | N/A | SSwM_valTstCom_uDcDcHvActSp_C | SSwM_swtTstCom_uDcDcHvActSp_C
JLR_PT_VSC_CIL_1671 | BEV vA {Full} P6 N/S PHEV vA {Full} P6 PHEV EVA-C P6 MHEV & S/S vB {Full} P8 MHEV & S/S vB {Full} P8 MHEV EVA-C D6 MHEV & S/S vB {Full} | EX_DcDcHiUStats_Zs | EX_DcDcHiUStats_Zs | Com_stDCDCHiVltgSts | DCDCHighVoltageStatus | Direct FROM network POST-network checks | EPICD (DCDC Converter) | VSC | DCDC high voltage status. Logical Value (0 = HV in Range) Logical Value (1 = HV Underrvoltage) Logical Value (2 = HV Overvoltage) Logical Value (3 = Unused) | N/A | UntyScal (hex = phys) | UInt8 | 0 | 255 | TBD | 50ms | N/A | SSwM_valTstCom_stDCDCHiVltgSts_C | SSwM_swtTstCom_stDCDCHiVltgSts_C
JLR_PT_VSC_CIL_1672 | BEV vA {Full} P6 N/S PHEV vA {Full} P6 PHEV EVA-C P6 MHEV & S/S vB {Full} P8 MHEV & S/S vB {Full} P8 MHEV EVA-C D6 MHEV & S/S vB {Full} | EX_DcDcIntnlErr_B | EX_DcDcIntnlErr_B | Com_stDCDCIntErr | DCDCInternalError | Direct FROM network POST-network checks | EPICD (DCDC Converter) | VSC | DCDC Internal Error flag status Logical Value (0 = No Internal Error) Logical Value (1 = Internal Error Present) | N/A | UntyScal (hex = phys) | Bool | 0 | 1 | TBD | 50ms | N/A | SSwM_valTstCom_stDCDCIntErr_C | SSwM_swtTstCom_stDCDCIntErr_C
JLR_PT_VSC_CIL_1673 | BEV vA {Full} P6 N/S PHEV vA {Full} P6 PHEV EVA-C P6 MHEV & S/S vB {Full} P8 MHEV & S/S vB {Full} P8 MHEV EVA-C D6 MHEV & S/S vB {Full} | EX_DcDcLoUStats_Zs | EX_DcDcLoUStats_Zs | Com_stDCDC12VoltSts | DCDC12VoltStatus | Direct FROM network POST-network checks | EPICD (DCDC Converter) | VSC | DCDC low voltage status. Logical Value (0 = 12v in Range) Logical Value (1 = 12v Under Voltage) Logical Value (2 = 12v Over Voltage) Logical Value (3 = Unused) | N/A | UntyScal (hex = phys) | UInt8 | 0 | 255 | TBD | 50ms | N/A | SSwM_valTstCom_stDCDC12VoltSts_C | SSwM_swtTstCom_stDCDC12VoltSts_C
JLR_PT_VSC_CIL_7970 | P8 MHEV EVA-C | EX_DcDcMhevHiU_I | EX_DcDcMhevHiU_I | {Bosch to provide} | DCDCMVCurrent | Direct FROM network POST-network checks | EPICD (DCDC Converter) | VSC | DCDC Current on the HV Bus. Positive - Power transfer from HV to 12v side (Buck Mode). Negative - Power transfer from 12v to HV side (Boost Mode). | A | CurrentScaling (hex = 100 * phys) | Int16 | -327.68 | 327.67 | TBD | 10ms | N/A | {To be provided by Bosch} | {To be provided by Bosch}
JLR_PT_VSC_CIL_7864 | EVA-C BEV | EX_DcDcOffTstReqStats_B | N/A | N/A | N/A | N/A | N/A | N/A | N/A | N/A | UntyScal (hex = phys) | Bool | 0 | 1 | TBD | 50ms | N/A | N/A | N/A
JLR_PT_VSC_CIL_7790 | EVA-C BEV | EX_DcDcOffTstReqType_Zs | N/A | N/A | N/A | N/A | N/A | N/A | N/A | N/A | UntyScal (hex = phys) | UInt8 | 0 | 255 | TBD | 50ms | N/A | N/A | N/A
JLR_PT_VSC_CIL_7792 | EVA-C BEV | EX_DcDcOffTstReqVal_Zs | N/A | N/A | N/A | N/A | N/A | N/A | N/A | N/A | UntyScal (hex = phys) | UInt8 | 0 | 255 | TBD | 50ms | N/A | N/A | N/A
JLR_PT_VSC_CIL_3029 | P6 N/S PHEV vA {Full} | EX_DcDcOprMode_Zs | EX_DcDcOprMode_Zs | Com_stDCDCOpModeExt | DCDCOperatingModeExt | Direct FROM network POST-network checks | BCCM (Battery Charge Control Module) | VSC | Operating Mode of the DCDC Converter. Logical Value (0 = Standby) Logical Value (1 = Buck Mode) Logical Value (2 = Reserved (Boost Mode)) Logical Value (3 = Bus Discharge Mode) Logical Value (4 = Bus Test Mode OR Bus Test Failed) Logical Value (5 = Not Capable) Logical Value (6 = Initialisation) Logical Value (7 = Failure) | N/A | UntyScal (hex = phys) | UInt8 | 0 | 255 | 6 | 10ms | N/A | SSwM_valTstCom_stDCDCOpModeExt_C | SSwM_swtTstCom_stDCDCOpModeExt_C
JLR_PT_VSC_CIL_1674 | P6 MHEV & S/S vB {Full} P8 MHEV & S/S vB {Full} D6 MHEV & S/S vB {Full} | EX_DcDcOprMode_Zs | EX_DcDcOprMode_Zs | Com_stDcDcOpMod | DCDCOperatingModeExt2 | Direct FROM network POST-network checks | EPICD (DCDC Converter) | VSC | Operating Mode of the DCDC Converter. Logical Value (0 = Standby) Logical Value (1 = Buck Mode) Logical Value (2 = Reserved (Boost Mode)) Logical Value (3 = Bus Discharge Mode) Logical Value (4 = Bus Test Mode OR Bus Test Failed) Logical Value (5 = Not Capable) Logical Value (6 = Initialisation) Logical Value (7 = Failure) | N/A | UntyScal (hex = phys) | UInt8 | 0 | 255 | TBD | 10ms | N/A | SSwM_valTstCom_stDcDcOpMod_C | SSwM_swtTstCom_stDcDcOpMod_C
JLR_PT_VSC_CIL_7972 | P8 MHEV EVA-C | EX_DcDcOprMode_Zs | EX_DcDcOprMode_Zs | {Bosch to provide} | MVLVDCDCOpModeStatus | Direct FROM network POST-network checks | EPICD (DCDC Converter) | VSC | Operating Mode of the DCDC Converter. Logical Value (0 = Standby) Logical Value (1 = Buck Mode) Logical Value (2 = Reserved (Boost Mode)) Logical Value (3 = Bus Discharge Mode) Logical Value (4 = Bus Test Mode OR Bus Test Failed) Logical Value (5 = Not Capable) Logical Value (6 = Initialisation) Logical Value (7 = Failure) | N/A | UntyScal (hex = phys) | UInt8 | 0 | 255 | TBD | 10ms | N/A | {To be provided by Bosch} | {To be provided by Bosch}
JLR_PT_VSC_CIL_5866 | BEV vA {Full} | EX_DcDcOprModeStats_Zs | EX_DcDcOprModeStats_Zs | Com_HVLVDCDCOpModeStatus | HVLVDCDCOpModeStatus | Direct FROM network POST-network checks | BMCM (Battery Management Control Module) | VSC | Operating Mode of the HVLV DCDC Converter Logical Value 0 = Standby Logical Value 1 = Buck Mode Logical Value 2 = Boost Mode Logical Value 3 = Bus Discharge Mode Logical Value 4 = Bus Test Mode Logical Value 5 = Not Capable Logical Value 6 = Initialisation Logical Value 7 = Failure Logical Value 8 = Failure HV Not Allowed | N/A | UntyScal (hex = phys) | UInt8 | 0 | 255 | 0 | 10ms | N/A | SSwM_valTstCom_HVLVDCDCOpModeStatus_C | SSwM_swtTstCom_HVLVDCDCOpModeStatus_C
JLR_PT_VSC_CIL_1675 | BEV vA {Full} P6 N/S PHEV vA {Full} P6 PHEV EVA-C P6 MHEV & S/S vB {Full} P8 MHEV & S/S vB {Full} P8 MHEV EVA-C D6 MHEV & S/S vB {Full} | EX_DcDcOvrU_B_Drate | EX_DcDcOvrU_B_Drate | Com_stDcDcOvrVltgDerate | DCDCOverVoltageDerate | Direct FROM network POST-network checks | EPICD (DCDC Converter) | VSC | DCDC over voltage derate status. Logical Value (0 = Not Overvoltage Derating) Logical Value (1 = Overvoltage Derating) | N/A | UntyScal (hex = phys) | Bool | 0 | 1 | TBD | 50ms | N/A | SSwM_valTstCom_stDcDcOvrVltgDerate_C | SSwM_swtTstCom_stDcDcOvrVltgDerate_C
JLR_PT_VSC_CIL_1676 | BEV vA {Full} P6 N/S PHEV vA {Full} P6 PHEV EVA-C P6 MHEV & S/S vB {Full} P8 MHEV & S/S vB {Full} P8 MHEV EVA-C D6 MHEV & S/S vB {Full} | EX_DcDcTe_B_Drate | EX_DcDcTe_B_Drate | Com_stDcDcTempDerate | DCDCTemperatureDerate | Direct FROM network POST-network checks | EPICD (DCDC Converter) | VSC | DCDC temperature derate status. Logical Value (0 = Not Temperature Derating) Logical Value (1 = Temperature Derating) | N/A | UntyScal (hex = phys) | Bool | 0 | 1 | TBD | 50ms | N/A | SSwM_valTstCom_stDcDcTempDerate_C | SSwM_swtTstCom_stDcDcTempDerate_C
JLR_PT_VSC_CIL_1677 | BEV vA {Full} P6 N/S PHEV vA {Full} P6 PHEV EVA-C P6 MHEV & S/S vB {Full} P8 MHEV & S/S vB {Full} P8 MHEV EVA-C D6 MHEV & S/S vB {Full} | EX_DcDcUndrU_B_Drate | EX_DcDcUndrU_B_Drate | Com_stDcDcUndrVltgDerate | DCDCUnderVoltageDerate | Direct FROM network POST-network checks | EPICD (DCDC Converter) | VSC | DCDC under voltage derate status. Logical Value (0 = Not Undervoltage Derating) Logical Value (1 = Undervoltage Derating) | N/A | UntyScal (hex = phys) | Bool | 0 | 1 | TBD | 50ms | N/A | SSwM_valTstCom_stDcDcUndrVltgDerate_C | SSwM_swtTstCom_stDcDcUndrVltgDerate_C
JLR_PT_VSC_CIL_1678 | BEV vA {Full} | EX_DestProflType_Zs | EX_DestProflType_Zs | Com_NAVDestinationType | NAVDestinationType | Direct FROM network POST-network checks | IGM (Infotainment Gateway Module) | VSC | Defines the type of destination which the journey profile represents. Logical Value (0 = Error) Logical Value (1 = Chargepoint Under Guidance) Logical Value (2 = Preliminary Destination Profile) Logical Value (3 = Confirmed Destination Profile (Final Destination)) Logical Value (4 = Confirmed Destination Profile (Chargepoint)) Logical Value (5 = Final Destination Under Guidance) Logical Value (6 = Unused) Logical Value (7 = Unused) | N/A | UntyScal (hex = phys) | UInt8 | 0 | 255 | TBD | 100ms | N/A | SSwM_valTstCom_NAVDestinationType_C | SSwM_swtTstCom_NAVDestinationType_C
JLR_PT_VSC_CIL_1679 | BEV vA {Full} | EX_DiagBattCirctPump_B | EX_DiagBattCirctPump_B | EVTherm_stEWPBattErr | N/A | Generated/Consumed by Host ECU | PCM (Powertrain Control Module) | VSC | Battery Circuit epump diagnostic status. Logical Value (0 = Pump OK) Logical Value (1 = Pump NOT OK) | N/A | UntyScal (hex = phys) | Bool | 0 | 1 | TBD | 50ms | N/A | SSwM_valTstEVTherm_stEWPBattErr_C | SSwM_swtTstEVTherm_stEWPBattErr_C
JLR_PT_VSC_CIL_1680 | BEV vA {Full} | EX_DiagDrvCirctPump_B | EX_DiagDrvCirctPump_B | EVTherm_flgEDrvPmpErr | EDriveEMPumpDiagStat | Modified by Host ECU | PCM (Powertrain Control Module) | VSC | Battery circuit pump diagnostic status. Logical Value (0 = Pump OK) Logical Value (1 = Pump NOT OK) | N/A | UntyScal (hex = phys) | Bool | 0 | 1 | TBD | 50ms | N/A | SSwM_valTstEVTherm_flgEDrvPmpErr_C | SSwM_swtTstEVTherm_flgEDrvPmpErr_C
JLR_PT_VSC_CIL_7201 | EVA-C BEV | EX_DiagVehV_Vkph_Lim | N/A | N/A | N/A | N/A | N/A | N/A | EEPROM Label for Diagnostic Tester to write speed limit Vmax Limitation (kph). Written to directly by DCOM for associated Routine ID specified in DCOM section | kph | VScal_Vkph (hex = 100 * phys) | Int16 | -327.68 | 327.67 | 0 | 100ms | N/A | N/A | N/A
JLR_PT_VSC_CIL_5313 | P8 MHEV EVA-C D6 MHEV & S/S vB {Full} | EX_DieslNoxStorCatMin_Tq | EX_DieslNoxStorCatMin_Tq | NscRgn_tqInnrMinDes | N/A | Generated/Consumed by Host ECU | PCM (Powertrain Control Module) | VSC | Min desired torque request for DeNOx | Nm | TqScal (hex = 10 * phys) | Int16 | -3276.8 | 3276.7 | TBD | 10ms | N/A | SSwM_valTstNscRgn_tqInnrMinDes_C | SSwM_swtTstNscRgn_tqInnrMinDes_C
JLR_PT_VSC_CIL_5319 | P8 MHEV EVA-C D6 MHEV & S/S vB {Full} | EX_DieslNoxStorCatMax_Tq | EX_DieslNoxStorCatMax_Tq | NscRgn_tqInnrMaxDes | N/A | Generated/Consumed by Host ECU | PCM (Powertrain Control Module) | VSC | Max desired torque request for DeNOx | Nm | TqScal (hex = 10 * phys) | Int16 | -3276.8 | 3276.7 | TBD | 10ms | N/A | SSwM_valTstNscRgn_tqInnrMaxDes_C | SSwM_swtTstNscRgn_tqInnrMaxDes_C
JLR_PT_VSC_CIL_5316 | P8 MHEV EVA-C D6 MHEV & S/S vB {Full} | EX_DieslNoxStorCatEngTqCtrl_Zs | EX_DieslNoxStorCatEngTqCtrl_Zs | NscRgn_stPrioWpDmd | N/A | Generated/Consumed by Host ECU | PCM (Powertrain Control Module) | VSC | Operation mode priority for DeNOx | N/A | UntyScal (hex = phys) | UInt8 | 0 | 255 | TBD | 10ms | N/A | SSwM_valTstNscRgn_stPrioWpDmd_C | SSwM_swtTstNscRgn_stPrioWpDmd_C
JLR_PT_VSC_CIL_1681 | P8 MHEV EVA-C D6 MHEV & S/S vB {Full} | EX_DieslPcmTrnIncldCdiffTq_Rt | EX_DieslPcmTrnIncldCdiffTq_Rt | PT_rTraGear | N/A | Generated/Consumed by Host ECU | PCM (Powertrain Control Module) | VSC | Powertrain torque ratio. | N/A | GeneralMRScaling (hex = 100 * phys) | Int16 | -327.68 | 327.67 | TBD | 10ms | N/A | SSwM_valTstPT_rTraGear_C | SSwM_swtTstPT_rTraGear_C
JLR_PT_VSC_CIL_1682 | P6 N/S PHEV vA {Full} P6 PHEV EVA-C | EX_Dist2EndFuel_Lkm | EX_Dist2EndFuel_Lkm | Com_lDstEmpty | DistanceToEmpty | Direct FROM network POST-network checks | IPC (Instrument Panel Cluster) | VSC | Trip computer fuelled range function displayed value in kilometres only. | km | LScalLoResol_Lkm (hex = phys) | UInt16 | 0 | 65535 | TBD | 100ms | N/A | SSwM_valTstCom_lDstEmpty_C | SSwM_swtTstCom_lDstEmpty_C
JLR_PT_VSC_CIL_1683 | BEV vA {Full} | EX_DistSgmnt_L | EX_DistSgmnt_L | Com_SegmDistanceArray | SegmDistanceArray | Direct FROM network POST-network checks | IGM (Infotainment Gateway Module) | VSC | Array of distances per segments. | m | LScalUltraLoResol_L (hex = 0.1 * phys) | UInt16 | 0 | 655350 | TBD | 50ms | N/A | SSwM_valTstCom_SegmDistanceArray_C | SSwM_swtTstCom_SegmDistanceArray_C
JLR_PT_VSC_CIL_7808 | EVA-C BEV | EX_DlnTrConfg_Zs_Req | N/A | N/A | N/A | N/A | N/A | N/A | N/A | N/A | UntyScal (hex = phys) | UInt8 | 0 | 255 | TBD | 100ms | N/A | N/A | N/A
JLR_PT_VSC_CIL_1688 | BEV vA {Full} P6 N/S PHEV vA {Full} P6 PHEV EVA-C P6 MHEV & S/S vB {Full} P8 MHEV & S/S vB {Full} P8 MHEV EVA-C D6 MHEV & S/S vB {Full} | EX_DoorStats_Zs | EX_DoorStats_Zs | Gw_stDoor | DoorStatus | Direct FROM network POST-network checks | BCM (Body Controller Module) | VSC | Indicates the status of the doors. Bit 0 (DDStatus): 0 = Open, 1 = Closed Bit 1 (PDStatus): 0 = Open, 1 = Closed Bit 2 (LRDStatus): 0 = Open, 1 = Closed Bit 3 (RRDStatus): 0 = Open, 1 = Closed Bit 4 (TailgateStatus): 0 = Open, 1 = Closed Bit 5 (EngineHoodStatus): 0 = Open, 1 = Closed | N/A | UntyScal (hex = phys) | UInt8 | 0 | 255 | TBD | 10ms | N/A | SSwM_valTstGw_stDoor_C | SSwM_swtTstGw_stDoor_C
JLR_PT_VSC_CIL_1689 | BEV vA {Full} P6 N/S PHEV vA {Full} P6 PHEV EVA-C P6 MHEV & S/S vB {Full} P8 MHEV EVA-C D6 MHEV & S/S vB {Full} | EX_DragTqCtrlOff_B | EX_DragTqCtrlOff_B | Com_stDCSCtrlOff | DragTorqueControlOff | Direct FROM network POST-network checks | ABS (Anti-Lock Brake System) | VSC | Functional Safety signal - Indicates when Drag Torque Control is OFF due to Powertrain Signal Faults. Logical Value (0 = Default Value) Logical Value (1 = Drag Traction Control is OFF due to Powertrain Signal Faults) | N/A | UntyScal (hex = phys) | Bool | 0 | 1 | TBD | 10ms | N/A | SSwM_valTstCom_stDCSCtrlOff_C | SSwM_swtTstCom_stDCSCtrlOff_C
JLR_PT_VSC_CIL_5689 | P8 MHEV & S/S vB {Full} P8 MHEV EVA-C | EX_DragTqCtrlOff_B | EX_DragTqCtrlOff_B | ComDragTorqueControlOff | DragTorqueControlOff | Direct FROM network POST-network checks | ABS (Anti-Lock Brake System) | VSC | Functional Safety signal - Indicates when Drag Torque Control is OFF due to Powertrain Signal Faults. Logical Value (0 = Default Value) Logical Value (1 = Drag Traction Control is OFF due to Powertrain Signal Faults) | N/A | UntyScal (hex = phys) | Bool | 0 | 1 | TBD | 10ms | N/A | SSwM_valTstComDragTorqueControlOff_C | SSwM_swtTstComDragTorqueControlOff_C
JLR_PT_VSC_CIL_7498 | EVA-C BEV | EX_DrsDplyd_B | N/A | N/A | N/A | N/A | N/A | N/A | Deploable Rear Spolier Status | N/A | UntyScal (hex = phys) | Bool | 0 | 1 | 0 | 100ms | N/A | N/A | N/A
JLR_PT_VSC_CIL_7596 | EVA-C BEV | EX_DrsDploy_B_Cnfm | N/A | N/A | N/A | N/A | N/A | N/A | N/A | N/A | UntyScal (hex = phys) | Bool | 0 | 1 | TBD | 100ms | N/A | N/A | N/A
JLR_PT_VSC_CIL_1690 | BEV vA {Full} P6 N/S PHEV vA {Full} P6 PHEV EVA-C P6 MHEV & S/S vB {Full} P8 MHEV & S/S vB {Full} P8 MHEV EVA-C D6 MHEV & S/S vB {Full} | EX_DrvBrkPdlStats_Zs_Dmd | EX_DrvBrkPdlStats_Zs_Dmd | Com_ABSDrvDmdSts | ABSDrvDmdSts | Direct FROM network POST-network checks | ABS (Anti-Lock Brake System) | VSC | Driver demanded brake pedal status. Logical Value (0 = Fault Condition) Logical Value (1 = Driver Not On Brake Pedal) Logical Value (2 = Driver On Brake Pedal) Logical Value (3 = Driver On Brake Pedal Enough to Generate Brake Force) Logical Value (4 = Driver On Brake Pedal Generating More Force than LMC) Logical Value (5 = Excessive Driver Demand) Logical Value (6-7 = Reserved) | N/A | UntyScal (hex = phys) | UInt8 | 0 | 255 | TBD | 10ms | N/A | SSwM_valTstCom_ABSDrvDmdSts_C | SSwM_swtTstCom_ABSDrvDmdSts_C
JLR_PT_VSC_CIL_1691 | BEV vA {Full} P6 N/S PHEV vA {Full} | EX_DrvChrgReq_B | EX_DrvChrgReq_B | Com_stChrgNowReq | ChargeNowRequest | Direct FROM network POST-network checks | IGM (Infotainment Gateway Module) | VSC | Status from the driver that they have requested to charge the vehicle immediately (rather than a timed charging regime). Logical Value (0 = No Request Logical Value (1 = Charge request) | N/A | UntyScal (hex = phys) | Bool | 0 | 1 | TBD | 10ms | N/A | SSwM_valTstCom_stChrgNowReq_C | SSwM_swtTstCom_stChrgNowReq_C
JLR_PT_VSC_CIL_1692 | BEV vA {Full} P6 N/S PHEV vA {Full} | EX_DrvChrgReq_Zs | EX_DrvChrgReq_Zs | Com_stChgNowReqExt | ChargeNowRequestExt | Direct FROM network POST-network checks | IGM (Infotainment Gateway Module) | VSC | Status from the driver that they have requested to charge the vehicle immediately (rather than a timed charging regime). Logical Value (0 = Default / Resume Charging) Logical Value (1 = Force Charge Now ON) Logical Value (2 = Force Charge Now OFF) Logical Value (3 = Unused) | N/A | UntyScal (hex = phys) | UInt8 | 0 | 255 | TBD | 100ms | N/A | SSwM_valTstCom_stChgNowReqExt_C | SSwM_swtTstCom_stChgNowReqExt_C
JLR_PT_VSC_CIL_1693 | BEV vA {Full} | EX_DrvClntPumpDtyRt_Pc_Req | EX_DrvClntPumpDtyRt_Pc_Req | Com_rEMClntPmpReq | EdriveEMPumpDRReq | Direct FROM network POST-network checks | HVAC (Heating Ventilation Air Conditioning) | VSC | eDrive coolant pump duty ratio request. | % | PcScalUnty (hex = phys) | UInt8 | 0 | 255 | TBD | 20ms | N/A | SSwM_valTstCom_rEMClntPmpReq_C | SSwM_swtTstCom_rEMClntPmpReq_C
JLR_PT_VSC_CIL_1694 | P6 N/S PHEV vA {Full} P6 PHEV EVA-C P6 MHEV & S/S vB {Full} P8 MHEV & S/S vB {Full} P8 MHEV EVA-C D6 MHEV & S/S vB {Full} | EX_DrvCnt_Z | EX_DrvCnt_Z | Com_cntDriverCounter | DriverSportivityCount | Direct FROM network POST-network checks | TCM (Transmission Control Module) | VSC | Driver sportivity counter that provides a measure of driving style. -> Counts up during sporty driving -> Counts down during eco driving | N/A | UntyScal (hex = phys) | UInt16 | 0 | 65535 | TBD | 10ms | N/A | SSwM_valTstCom_cntDriverCounter_C | SSwM_swtTstCom_cntDriverCounter_C
JLR_PT_VSC_CIL_1443 | P6 N/S PHEV vA {Full} | EX_DrvHybdMode_Zs_Req | EX_DrvHybdMode_Zs_Req | Com_stHybModReq | IMCHybridModeRequest | Direct FROM network POST-network checks | IGM (Infotainment Gateway Module) | VSC | Driver requested hybrid driving mode. Logical Value (0 = No Request) Logical Value (1 = Mode 1 Requested) Logical Value (2 = Mode 2 Requested) Logical Value (3 = Mode 3 Requested) Logical Value (4 = Mode 4 Requested) Logical Value (5-7 = Reserved) | N/A | UntyScal (hex = phys) | UInt8 | 0 | 255 | TBD | 10ms | N/A | SSwM_valTstCom_stHybModReq_C | SSwM_swtTstCom_stHybModReq_C
JLR_PT_VSC_CIL_1699 | P6 N/S PHEV vA {Full} | EX_DrvHybdModeUpdtStats_B | EX_DrvHybdModeUpdtStats_B | Com_stHybModReq_UB | Update Bit for IMCHybridModeRequest | Direct FROM network POST-network checks | IGM (Infotainment Gateway Module) | VSC | Update bit for the IMCHybridModeRequest network signal. | N/A | UntyScal (hex = phys) | Bool | 0 | 1 | TBD | 10ms | N/A | SSwM_valTstCom_stHybModReq_UB_C | SSwM_swtTstCom_stHybModReq_UB_C
JLR_PT_VSC_CIL_7770 | EVA-C BEV | EX_DrvLvl12CmftSrvcAvail_Zs | N/A | N/A | N/A | N/A | N/A | N/A | N/A | N/A | UntyScal (hex = phys) | UInt8 | 0 | 255 | TBD | 10ms | N/A | N/A | N/A
JLR_PT_VSC_CIL_7203 | EVA-C BEV | EX_DrvPump_I | N/A | N/A | N/A | N/A | N/A | N/A | Pump current draw | A | CurrentScaling (hex = 100 * phys) | UInt16 | 0 | 655.35 | 0 | 10ms | N/A | N/A | N/A
JLR_PT_VSC_CIL_7205 | EVA-C BEV | EX_DrvPump_TeC | N/A | N/A | N/A | N/A | N/A | N/A | Pump temperature | degC | TqScalLoResol (hex = 0.625 * phys) | UInt8 | -50 | 205 | 0 | 10ms | N/A | N/A | N/A
JLR_PT_VSC_CIL_7207 | EVA-C BEV | EX_DrvPump_U | N/A | N/A | N/A | N/A | N/A | N/A | Pump input voltage | V | UScal (hex = 32 * phys) | UInt16 | 0 | 2047.9688 | 0 | 10ms | N/A | N/A | N/A
JLR_PT_VSC_CIL_7209 | EVA-C BEV | EX_DrvPumpDryRunErr_B | N/A | N/A | N/A | N/A | N/A | N/A | Debounced versions of fault level flags originally fed into DEM from COM layer | N/A | UntyScal (hex = phys) | Bool | 0 | 1 | 0 | 50ms | N/A | N/A | N/A
JLR_PT_VSC_CIL_7211 | EVA-C BEV | EX_DrvPumpFailSafe_Pc | N/A | N/A | N/A | N/A | N/A | N/A | Valve Failsafe Position setting stored in Non-Volatile Memory | % | PcScalUnty (hex = phys) | UInt8 | 0 | 255 | 0 | 10ms | N/A | N/A | N/A
JLR_PT_VSC_CIL_7213 | EVA-C BEV | EX_DrvPumpIntnlErr_B | N/A | N/A | N/A | N/A | N/A | N/A | Debounced versions of fault level flags originally fed into DEM from COM layer | N/A | UntyScal (hex = phys) | Bool | 0 | 1 | 0 | 50ms | N/A | N/A | N/A
JLR_PT_VSC_CIL_7215 | EVA-C BEV | EX_DrvPumpNodeMiss_B | N/A | N/A | N/A | N/A | N/A | N/A | Lost ECU comms on network - see Com_Var for trigger signal | N/A | UntyScal (hex = phys) | Bool | 0 | 1 | 0 | 50ms | N/A | N/A | N/A
JLR_PT_VSC_CIL_7217 | EVA-C BEV | EX_DrvPumpOvrIErr_B | N/A | N/A | N/A | N/A | N/A | N/A | Debounced versions of fault level flags originally fed into DEM from COM layer | N/A | UntyScal (hex = phys) | Bool | 0 | 1 | 0 | 50ms | N/A | N/A | N/A
JLR_PT_VSC_CIL_7219 | EVA-C BEV | EX_DrvPumpOvrTeErr_B | N/A | N/A | N/A | N/A | N/A | N/A | Debounced versions of fault level flags originally fed into DEM from COM layer | N/A | UntyScal (hex = phys) | Bool | 0 | 1 | 0 | 50ms | N/A | N/A | N/A
JLR_PT_VSC_CIL_7221 | EVA-C BEV | EX_DrvPumpOvrUErr_B | N/A | N/A | N/A | N/A | N/A | N/A | Debounced versions of fault level flags originally fed into DEM from COM layer | N/A | UntyScal (hex = phys) | Bool | 0 | 1 | 0 | 50ms | N/A | N/A | N/A
JLR_PT_VSC_CIL_7223 | EVA-C BEV | EX_DrvPumpPartlStallErr_B | N/A | N/A | N/A | N/A | N/A | N/A | Debounced versions of fault level flags originally fed into DEM from COM layer | N/A | UntyScal (hex = phys) | Bool | 0 | 1 | 0 | 50ms | N/A | N/A | N/A
JLR_PT_VSC_CIL_7225 | EVA-C BEV | EX_DrvPumpPostRun_Pc | N/A | N/A | N/A | N/A | N/A | N/A | Pump Post Run Speed Response | % | PcScalUnty (hex = phys) | UInt8 | 0 | 255 | 0 | 10ms | N/A | N/A | N/A
JLR_PT_VSC_CIL_7227 | EVA-C BEV | EX_DrvPumpPostRun_T | N/A | N/A | N/A | N/A | N/A | N/A | Pump Post Run Time Response | min | TScalUnty_Tmin (hex = phys) | UInt8 | 0 | 255 | 0 | 10ms | N/A | N/A | N/A
JLR_PT_VSC_CIL_7229 | EVA-C BEV | EX_DrvPumpStallErr_B | N/A | N/A | N/A | N/A | N/A | N/A | Debounced versions of fault level flags originally fed into DEM from COM layer | N/A | UntyScal (hex = phys) | Bool | 0 | 1 | 0 | 50ms | N/A | N/A | N/A
JLR_PT_VSC_CIL_7231 | EVA-C BEV | EX_DrvPumpTstReqStats_B | N/A | N/A | N/A | N/A | N/A | N/A | Interface to indicate that Start of Routine Request has been received from the Tester | N/A | UntyScal (hex = phys) | Bool | 0 | 1 | 0 | 50ms | N/A | N/A | N/A
JLR_PT_VSC_CIL_7500 | EVA-C BEV | EX_DrvPumpTeDrateErr_B | N/A | N/A | N/A | N/A | N/A | N/A | Debounced versions of fault level flags originally fed into DEM from COM layer | N/A | UntyScal (hex = phys) | Bool | 0 | 1 | 0 | 50ms | N/A | N/A | N/A
JLR_PT_VSC_CIL_7233 | EVA-C BEV | EX_DrvPumpTstReqType_Zs | N/A | N/A | N/A | N/A | N/A | N/A | Interface to indicate the type of IO Control that has been received from the Tester Based on the Diagnostic control request received, value will change from 0(Return control to ECU) to 3(Short term adjustment) | N/A | UntyScal (hex = phys) | UInt8 | 0 | 255 | 0 | 50ms | N/A | N/A | N/A
JLR_PT_VSC_CIL_7235 | EVA-C BEV | EX_DrvPumpTstReqVal_Pc | N/A | N/A | N/A | N/A | N/A | N/A | Interface to indicate the value of IO Control for Request that has been received from the Tester | % | PcScalUnty (hex = phys) | UInt8 | 0 | 255 | 0 | 50ms | N/A | N/A | N/A
JLR_PT_VSC_CIL_7237 | EVA-C BEV | EX_DrvPumpUndrUErr_B | N/A | N/A | N/A | N/A | N/A | N/A | Debounced versions of fault level flags originally fed into DEM from COM layer | N/A | UntyScal (hex = phys) | Bool | 0 | 1 | 0 | 50ms | N/A | N/A | N/A
JLR_PT_VSC_CIL_1700 | BEV vA {Full} P6 N/S PHEV vA {Full} P6 PHEV EVA-C P6 MHEV & S/S vB {Full} P8 MHEV & S/S vB {Full} P8 MHEV EVA-C D6 MHEV & S/S vB {Full} | EX_DrvSeatBeltErr_B | EX_DrvSeatBeltErr_B | Com_stDrvSeatBltBcklErr | DrivSeatBeltBcklError | Direct FROM network POST-network checks | RCM (Restraints Control Module) | VSC | Driver seat belt buckle error status. Logical Value (0 = No Fault) Logical Value (1 = Fault Condition) | N/A | UntyScal (hex = phys) | Bool | 0 | 1 | TBD | 10ms | N/A | SSwM_valTstCom_stDrvSeatBltBcklErr_C | SSwM_swtTstCom_stDrvSeatBltBcklErr_C
JLR_PT_VSC_CIL_1701 | BEV vA {Full} P6 N/S PHEV vA {Full} P6 PHEV EVA-C P6 MHEV & S/S vB {Full} P8 MHEV & S/S vB {Full} P8 MHEV EVA-C D6 MHEV & S/S vB {Full} | EX_DrvSeatBeltSwtch_B | EX_DrvSeatBeltSwtch_B | Com_stDrvSeatBltBckl | DrivSeatBeltBcklState | Direct FROM network POST-network checks | RCM (Restraints Control Module) | VSC | Driver seat belt buckle status. Logical Value (0 = Unlatched) Logical Value (1 = Latched) | N/A | UntyScal (hex = phys) | Bool | 0 | 1 | TBD | 10ms | N/A | SSwM_valTstCom_stDrvSeatBltBckl_C | SSwM_swtTstCom_stDrvSeatBltBckl_C
JLR_PT_VSC_CIL_7241 | EVA-C BEV | EX_DrvSetVLimActv_B | N/A | N/A | N/A | N/A | N/A | N/A | ASL/SL Desired Set Speed Limit - Activation Flag | N/A | UntyScal (hex = phys) | Bool | 0 | 1 | 0 | 10ms | N/A | N/A | N/A
JLR_PT_VSC_CIL_7239 | EVA-C BEV | EX_DrvSetV_Vkph_Lim | N/A | N/A | N/A | N/A | N/A | N/A | ASL/SL Desired Set Speed Limit | kph | VScal_Vkph (hex = 100 * phys) | Int16 | -327.68 | 327.67 | 327.67 | 10ms | N/A | N/A | N/A
JLR_PT_VSC_CIL_5895 | BEV vA {Full} | EX_DrvPumpDty_Pc_Act | EX_DrvPumpDty_Pc_Act | Com_LVPumpARespRPMAct | LVPumpARespRPMAct | Direct FROM network POST-network checks | EEWP (E-Drive Electric Water Pump) | VSC | Edrive Circuit coolant pump actual duty ratio | % | PcScalUnty (hex = phys) | UInt8 | 0 | 255 | 0 | 50ms | N/A | SSwM_valTstCom_LVPumpARespRPMAct_C | SSwM_swtTstCom_LVPumpARespRPMAct_C
JLR_PT_VSC_CIL_1702 | BEV vA {Full} P6 N/S PHEV vA {Full} P6 PHEV EVA-C P6 MHEV & S/S vB {Full} P8 MHEV & S/S vB {Full} P8 MHEV EVA-C D6 MHEV & S/S vB {Full} | EX_DscActvyStats_B | EX_DscActvyStats_B | Brk_stDSCActv | DSCActivityStatus | Direct FROM network POST-network checks | ABS (Anti-Lock Brake System) | VSC | Dynamic Stability Control {DSC} status. Logical Value (0 = No DSC activity) Logical Value (1 = DSC activity present) | N/A | UntyScal (hex = phys) | Bool | 0 | 1 | TBD | 10ms | N/A | SSwM_valTstBrk_stDSCActv_C | SSwM_swtTstBrk_stDSCActv_C
JLR_PT_VSC_CIL_3071 | BEV vA {Full} P6 N/S PHEV vA {Full} P6 PHEV EVA-C P6 MHEV & S/S vB {Full} P8 MHEV & S/S vB {Full} P8 MHEV EVA-C | EX_DscDsply_Zs | EX_DscDsply_Zs | Com_DSCMessageReq | DSCMessageReq | Direct FROM network POST-network checks | ABS (Anti-Lock Brake System) | VSC | Customer display information for the Dynamic Stability Control {DSC} status. Logical Value (0 = No Message) Logical Value (1 = Display Message 1) Logical Value (2 = Display Message 2) Logical Value (3 = Display Message 3) Logical Value (4 = Display Message 4) Logical Value (5 = Display Message 5) Logical Value (6 = Display Message 6) Logical Value (7 = Display Message 7) | N/A | UntyScal (hex = phys) | UInt8 | 0 | 255 | TBD | 10ms | N/A | SSwM_valTstCom_DSCMessageReq_C | SSwM_swtTstCom_DSCMessageReq_C
JLR_PT_VSC_CIL_1703 | BEV vA {Full} | EX_DschgLoss_EkWh | EX_DschgLoss_EkWh | Com_HVBattEstLossDchExt | HVBattEstLossDchExt | Direct FROM network POST-network checks | BECM (Battery Energy Control Module) | VSC | Expected energy which will be lost during discharging (at the rate given by VSCEstimatedDchPower) from the present energy down to the minimum energy, due to resistance within the Traction Battery. | kWh | EScal_EkWh (hex = 62.5 * phys) | UInt16 | 0 | 1048.56 | TBD | 10ms | N/A | SSwM_valTstCom_HVBattEstLossDchExt_C | SSwM_swtTstCom_HVBattEstLossDchExt_C
JLR_PT_VSC_CIL_6103 | BEV vA {Full} | EX_EacActul_Wrpm | EX_EacActul_Wrpm | Com_eACActualSpeed | eACActualSpeed | Direct FROM network POST-network checks | HVAC (Heating Ventilation Air Conditioning) | VSC | eAC actual speed | rpm | WScal_Wrpm (hex = phys) | UInt16 | 0 | 65535 | 0 | 100ms | N/A | SSwM_valTstCom_eACActualSpeed_C | SSwM_swtTstCom_eACActualSpeed_C
JLR_PT_VSC_CIL_6988 | BEV vA {Full} | EX_EacHvilFalt_B | EX_EacHvilFalt_B | Com_eACHVILStats | eACHVILStats | Direct FROM network POST-network checks | HVAC (Heating Ventilation Air Conditioning) | VSC | electric Air Compressor (eAC) Hazardous Voltage Interlock Loop Status 0 - OK 1 - Not OK | N/A | UntyScal (hex = phys) | Bool | 0 | 1 | 0 | 50ms | N/A | SSwM_valTstCom_eACHVILStats_C | SSwM_swtTstCom_eACHVILStats_C
JLR_PT_VSC_CIL_6037 | BEV vA {Full} | EX_EacOprModeStats_Zs | EX_EacOprModeStats_Zs | Com_eACOprModeStatus | eACOprModeStatus | Direct FROM network POST-network checks | HVAC (Heating Ventilation Air Conditioning) | VSC | eAC operating mode status LogicalValue: 0 Standby LogicalValue: 1 eAC Active LogicalValue: 2 Not Capable LogicalValue: 3 Initalisation LogicalValue: 4 Failure LogicalValue: 5 Failure HV Not Allowed | N/A | UntyScal (hex = phys) | UInt8 | 0 | 255 | 0 | 10ms | N/A | SSwM_valTstCom_eACOprModeStatus_C | SSwM_swtTstCom_eACOprModeStatus_C
JLR_PT_VSC_CIL_6039 | BEV vA {Full} | EX_EacPwActul_PwkW | EX_EacPwActul_PwkW | Com_eACPowerUseActual | eACPowerUseActual | Direct FROM network POST-network checks | HVAC (Heating Ventilation Air Conditioning) | VSC | eAC power usage actual | kW | Pwr_kWScaling (hex = 100 * phys) | UInt16 | 0 | 655.35 | 0 | 100ms | N/A | SSwM_valTstCom_eACPowerUseActual_C | SSwM_swtTstCom_eACPowerUseActual_C
JLR_PT_VSC_CIL_1704 | BEV vA {Full} | EX_ECnsmValNeed_EkWh | EX_ECnsmValNeed_EkWh | Com_SlcEvCaReqrdEnergy | SlcEvCaReqrdEnergy | Direct FROM network POST-network checks | TCU (Telematic Control Unit) | VSC | Signal giving the required energy consumption value in terms of kWh regardless of maximum battery capacity. | kWh | EScal_EkWh (hex = 62.5 * phys) | UInt32 | 0 | 68719476.72 | TBD | 10ms | N/A | SSwM_valTstCom_SlcEvCaReqrdEnergy_C | SSwM_swtTstCom_SlcEvCaReqrdEnergy_C
JLR_PT_VSC_CIL_1705 | BEV vA {Full} | EX_ECnvtSocArrv_Pc | EX_ECnvtSocArrv_Pc | Com_HVBattSoCfromkWh | HVBattSoCfromkWh | Direct FROM network POST-network checks | BECM (Battery Energy Control Module) | VSC | Conversion from Energy to SoC% of the Energy at arrival (provided by VSC). | % | PcScalUnty (hex = phys) | UInt8 | 0 | 255 | TBD | 10ms | N/A | SSwM_valTstCom_HVBattSoCfromkWh_C | SSwM_swtTstCom_HVBattSoCfromkWh_C
JLR_PT_VSC_CIL_1706 | BEV vA {Full} | EX_ECnvtSocArrvUpdtBit_B | EX_ECnvtSocArrvUpdtBit_B | Com_HVBattSoCfromkWh_Ub | Update Bit for HVBattSoCfromkWh | Direct FROM network POST-network checks | BECM (Battery Energy Control Module) | VSC | Update bit for the HVBattSoCfromkWh network signal. | N/A | UntyScal (hex = phys) | Bool | 0 | 1 | TBD | 10ms | N/A | SSwM_valTstCom_HVBattSoCfromkWh_Ub_C | SSwM_swtTstCom_HVBattSoCfromkWh_Ub_C
JLR_PT_VSC_CIL_7243 | EVA-C BEV | EX_ECUOprState_Zs | N/A | N/A | N/A | N/A | N/A | N/A | ECU state feedback - like SyC_stSub in PCM - predrive, post drive, drive etc see below for encoding: 0 - init 1- predrive 2- drive 3 - post drive. Encoding different to PCM, but VSC variable not used according to clarity | N/A | UntyScal (hex = phys) | UInt8 | 0 | 255 | 0 | 10ms | N/A | N/A | N/A
JLR_PT_VSC_CIL_7846 | EVA-C BEV | EX_EdcATrgt_Tq | N/A | N/A | N/A | N/A | N/A | N/A | N/A | Nm | TqScalLoResol (hex = 0.625 * phys) | Int16 | -52428.8 | 52427.2 | TBD | 10ms | N/A | N/A | N/A
JLR_PT_VSC_CIL_7835 | EVA-C BEV | EX_EdcMaxPwDsply_PwkW | N/A | N/A | N/A | N/A | N/A | N/A | N/A | kW | PcScalMedResol (hex = 10 * phys) | Int16 | -3276.8 | 3276.7 | TBD | 10ms | N/A | N/A | N/A
JLR_PT_VSC_CIL_7837 | EVA-C BEV | EX_EdcMinPwDsply_PwkW | N/A | N/A | N/A | N/A | N/A | N/A | N/A | kW | PcScalMedResol (hex = 10 * phys) | Int16 | -3276.8 | 3276.7 | TBD | 10ms | N/A | N/A | N/A
JLR_PT_VSC_CIL_7772 | EVA-C BEV | EX_EdcOvrrnLvlReq_Zs | N/A | N/A | N/A | N/A | N/A | N/A | N/A | N/A | UntyScal (hex = phys) | UInt8 | 0 | 255 | TBD | 10ms | N/A | N/A | N/A
JLR_PT_VSC_CIL_7598 | EVA-C BEV | EX_EdcOvrrnLvlReqActv_B | N/A | N/A | N/A | N/A | N/A | N/A | N/A | N/A | UntyScal (hex = phys) | Bool | 0 | 1 | TBD | 10ms | N/A | N/A | N/A
JLR_PT_VSC_CIL_7564 | BEV vA {Full} | EX_EDrvClntLvl_B | EX_EDrvClntLvl_B | Com_stCooltLvl | N/A | Generated/Consumed by Host ECU | PCM (Powertrain Control Module) | VSC | eDrive coolant level sensor status LogicalValue (0 = OK) LogicalValue (1 = LOW) | N/A | UntyScal (hex = phys) | Bool | 0 | 1 | 0 | 100ms | N/A | {To be provided by Bosch} | {To be provided by Bosch}
JLR_PT_VSC_CIL_1708 | BEV vA {Full} | EX_EDrvThrmlOvrChk_Zs | EX_EDrvThrmlOvrChk_Zs | EVTherm_flgEDrvThermChk | N/A | Generated/Consumed by Host ECU | PCM (Powertrain Control Module) | VSC | Result of eDrive thermal management overcheck. Logical Value (0 = OK) Logical Value (1 = Not OK) Logical Value (2 = Critical) | N/A | UntyScal (hex = phys) | UInt8 | 0 | 255 | TBD | 10ms | N/A | SSwM_valTstEVTherm_flgEDrvThermChk_C | SSwM_swtTstEVTherm_flgEDrvThermChk_C
JLR_PT_VSC_CIL_5754 | BEV vA {Full} | EX_EduOilFlowEmRr_Vdlpm | EX_EduOilFlowPem_Vdlpm | Com_EDUOilFlowR | EDUOilFlowR | Direct FROM network POST-network checks | EPIC (Main / Rear Inverter) | VSC | Rear EDU oil flow rate | Litre/min | VdScal_Vdlpm (hex = 5*phys) | UInt8 | 0 | 51 | 0 | 50ms | N/A | SSwM_valTstCom_EDUOilFlowR_C | SSwM_swtTstCom_EDUOilFlowR_C
JLR_PT_VSC_CIL_5756 | BEV vA {Full} | EX_EduOilFlowEmFr_Vdlpm | EX_EduOilFlowSem_Vdlpm | Com_EDUOilFlowF | EDUOilFlowF | Direct FROM network POST-network checks | EPICB (Front Inverter) | VSC | Front EDU oil flow rate | Litre/min | VdScal_Vdlpm (hex = 5*phys) | UInt8 | 0 | 51 | 0 | 50ms | N/A | SSwM_valTstCom_EDUOilFlowF_C | SSwM_swtTstCom_EDUOilFlowF_C
JLR_PT_VSC_CIL_5750 | BEV vA {Full} | EX_EduOilHeatTrnfrRtEmRr_Pc | EX_EduOilHeatTrnfrRtPem_Pc | Com_EDUOilHeatXRatioActR | EDUOilHeatXRatioActR | Direct FROM network POST-network checks | EPIC (Main / Rear Inverter) | VSC | Actual proportion of rear EDU oil flow via heat exchanger | % | PcScalUnty (hex = phys) | UInt8 | 0 | 255 | 0 | 50ms | N/A | SSwM_valTstCom_EDUOilHeatXRatioActR_C | SSwM_swtTstCom_EDUOilHeatXRatioActR_C
JLR_PT_VSC_CIL_5752 | BEV vA {Full} | EX_EduOilHeatTrnfrRtEmFr_Pc | EX_EduOilHeatTrnfrRtSem_Pc | Com_EDUOilHeatXRatioActF | EDUOilHeatXRatioActF | Direct FROM network POST-network checks | EPICB (Front Inverter) | VSC | Actual proportion of front EDU oil flow via heat exchanger | % | PcScalUnty (hex = phys) | UInt8 | 0 | 255 | 0 | 50ms | N/A | SSwM_valTstCom_EDUOilHeatXRatioActF_C | SSwM_swtTstCom_EDUOilHeatXRatioActF_C
JLR_PT_VSC_CIL_1724 | BEV vA {Full} | EX_EduOilTe_TeC_Ary[0] | EX_EduOilTe_TeC_Ary[0] | Com_EDUOilSumpTempR | EDUOilSumpTempR | Direct FROM network POST-network checks | EPIC (Main / Rear Inverter) | VSC | Rear EDU oil temperature in sump -> Array index [0] corresponds to the rear EDU -> Array index [1] corresponds to the front EDU | degC | TeRelScal_TeC (hex = 10 * phys) | Int16 | -3276.8 | 3276.7 | 0 | 50ms | N/A | SSwM_valTstCom_EDUOilSumpTempR_C | SSwM_swtTstCom_EDUOilSumpTempR_C
JLR_PT_VSC_CIL_1725 | BEV vA {Full} | EX_EduOilTe_TeC_Ary[1] | EX_EduOilTe_TeC_Ary[1] | Com_EDUOilSumpTempF | EDUOilSumpTempF | Direct FROM network POST-network checks | EPICB (Front Inverter) | VSC | Front EDU oil temperature in sump -> Array index [0] corresponds to the rear EDU -> Array index [1] corresponds to the front EDU | degC | TeRelScal_TeC (hex = 10 * phys) | Int16 | -3276.8 | 3276.7 | 0 | 50ms | N/A | SSwM_valTstCom_EDUOilSumpTempF_C | SSwM_swtTstCom_EDUOilSumpTempF_C
JLR_PT_VSC_CIL_4185 | P6 N/S PHEV vA {Full} P6 PHEV EVA-C P6 MHEV & S/S vB {Full} P8 MHEV & S/S vB {Full} P8 MHEV EVA-C D6 MHEV & S/S vB {Full} | EX_EduOvrTeErrState_B | EX_EduOvrTeErrState_B | Com_eDriveTempStatusOverT | eDriveTempStatusOverT | Direct FROM network POST-network checks | EPIC (Main / Rear Inverter) | VSC | Status of the overtemperature error state of the EM. Logical Value (0 = Inactive) Logical Value (1 = Active) | N/A | UntyScal (hex = phys) | Bool | 0 | 1 | TBD | 10ms | N/A | SSwM_valTstCom_eDriveTempStatusOverT_C | SSwM_swtTstCom_eDriveTempStatusOverT_C
JLR_PT_VSC_CIL_1726 | BEV vA {Full} | EX_EduPostHeatTe_TeC_Ary[0] | EX_EduPostHeatTe_TeC_Ary[0] | Com_EDUOilPostHeatXTempR | EDUOilPostHeatXTempR | Direct FROM network POST-network checks | EPIC (Main / Rear Inverter) | VSC | Rear EDU oil temperature post heat exchanger -> Array index [0] corresponds to the rear EDU -> Array index [1] corresponds to the front EDU | degC | TeRelScal_TeC (hex = 10 * phys) | Int16 | -3276.8 | 3276.7 | 0 | 50ms | N/A | SSwM_valTstCom_EDUOilPostHeatXTempR_C | SSwM_swtTstCom_EDUOilPostHeatXTempR_C
JLR_PT_VSC_CIL_1727 | BEV vA {Full} | EX_EduPostHeatTe_TeC_Ary[1] | EX_EduPostHeatTe_TeC_Ary[1] | Com_EDUOilPostHeatXTempF | EDUOilPostHeatXTempF | Direct FROM network POST-network checks | EPICB (Front Inverter) | VSC | Front EDU oil temperature post heat exchanger -> Array index [0] corresponds to the rear EDU -> Array index [1] corresponds to the front EDU | degC | TeRelScal_TeC (hex = 10 * phys) | Int16 | -3276.8 | 3276.7 | 0 | 50ms | N/A | SSwM_valTstCom_EDUOilPostHeatXTempF_C | SSwM_swtTstCom_EDUOilPostHeatXTempF_C
JLR_PT_VSC_CIL_4183 | P6 N/S PHEV vA {Full} P6 PHEV EVA-C P6 MHEV & S/S vB {Full} P8 MHEV & S/S vB {Full} P8 MHEV EVA-C D6 MHEV & S/S vB {Full} | EX_EduTeCutOffErrState_B | EX_EduTeCutOffErrState_B | Com_eDriveTempStatusCutOff | eDriveTempStatusCutOff | Direct FROM network POST-network checks | EPIC (Main / Rear Inverter) | VSC | Status of the temperature cut-off error state of the EM. Logical Value (0 = Inactive) Logical Value (1 = Active) | N/A | UntyScal (hex = phys) | Bool | 0 | 1 | TBD | 10ms | N/A | SSwM_valTstCom_eDriveTempStatusCutOff_C | SSwM_swtTstCom_eDriveTempStatusCutOff_C
JLR_PT_VSC_CIL_4187 | P6 N/S PHEV vA {Full} P6 PHEV EVA-C P6 MHEV & S/S vB {Full} P8 MHEV & S/S vB {Full} P8 MHEV EVA-C D6 MHEV & S/S vB {Full} | EX_EduTeWarnErrState_B | EX_EduTeWarnErrState_B | Com_eDriveTempStatusWarn | eDriveTempStatusWarn | Direct FROM network POST-network checks | EPIC (Main / Rear Inverter) | VSC | Status of the temperature warning error state of the EM. Logical Value (0 = Inactive) Logical Value (1 = Active) | N/A | UntyScal (hex = phys) | Bool | 0 | 1 | TBD | 10ms | N/A | SSwM_valTstCom_eDriveTempStatusWarn_C | SSwM_swtTstCom_eDriveTempStatusWarn_C
JLR_PT_VSC_CIL_1729 | BEV vA {Full} | EX_EEqulSocInfo_EkWh | EX_EEqulSocInfo_EkWh | Com_HVBattSoC2kWhConvRep | HVBattSoC2kWhConvRep | Direct FROM network POST-network checks | BECM (Battery Energy Control Module) | VSC | Provide KWH based on battery SoC value. | kWh | EScal_EkWh (hex = 62.5 * phys) | UInt32 | 0 | 68719476.72 | TBD | 10ms | N/A | SSwM_valTstCom_HVBattSoC2kWhConvRep_C | SSwM_swtTstCom_HVBattSoC2kWhConvRep_C
JLR_PT_VSC_CIL_3073 | P6 N/S PHEV vA {Full} P6 PHEV EVA-C P6 MHEV & S/S vB {Full} P8 MHEV & S/S vB {Full} P8 MHEV EVA-C D6 MHEV & S/S vB {Full} | EX_EHrznMsgCnt_Z | EX_EHrznMsgCnt_Z | Com_EHLngSegmentCounter | EHLngSegmentCounter | Direct FROM network POST-network checks | IGM (Infotainment Gateway Module) | VSC | Signal to indicate the message counter of segment data. | N/A | UntyScal (hex = phys) | UInt16 | 0 | 65535 | TBD | 10ms | N/A | SSwM_valTstCom_EHLngSegmentCounter_C | SSwM_swtTstCom_EHLngSegmentCounter_C
JLR_PT_VSC_CIL_1730 | P6 N/S PHEV vA {Full} P6 PHEV EVA-C P6 MHEV & S/S vB {Full} P8 MHEV & S/S vB {Full} P8 MHEV EVA-C D6 MHEV & S/S vB {Full} | EX_EHrznSgmntId_Z_Ary[0] | EX_EHrznSgmntId_Z_Ary[0] | Com_EHLngSegIdentifier1 | EHLngSegIdentifier1 | Direct FROM network POST-network checks | IGM (Infotainment Gateway Module) | VSC | eHorizon data identifier segments. Logical Value (0 = Speed Limit) Logical Value (1 = Gradient) Logical Value (2 = Average Speed) Logical Value (3 = Street Type) | N/A | UntyScal (hex = phys) | UInt8 | 0 | 255 | TBD | 10ms | N/A | SSwM_valTstCom_EHLngSegIdentifier1_C | SSwM_swtTstCom_EHLngSegIdentifier1_C
JLR_PT_VSC_CIL_1731 | P6 N/S PHEV vA {Full} P6 PHEV EVA-C P6 MHEV & S/S vB {Full} P8 MHEV & S/S vB {Full} P8 MHEV EVA-C D6 MHEV & S/S vB {Full} | EX_EHrznSgmntId_Z_Ary[1] | EX_EHrznSgmntId_Z_Ary[1] | Com_EHLngSegIdentifier2 | EHLngSegIdentifier2 | Direct FROM network POST-network checks | IGM (Infotainment Gateway Module) | VSC | eHorizon data identifier segments. Logical Value (0 = Speed Limit) Logical Value (1 = Gradient) Logical Value (2 = Average Speed) Logical Value (3 = Street Type) | N/A | UntyScal (hex = phys) | UInt8 | 0 | 255 | TBD | 10ms | N/A | SSwM_valTstCom_EHLngSegIdentifier2_C | SSwM_swtTstCom_EHLngSegIdentifier2_C
JLR_PT_VSC_CIL_1732 | P6 N/S PHEV vA {Full} P6 PHEV EVA-C P6 MHEV & S/S vB {Full} P8 MHEV & S/S vB {Full} P8 MHEV EVA-C D6 MHEV & S/S vB {Full} | EX_EHrznSgmntId_Z_Ary[2] | EX_EHrznSgmntId_Z_Ary[2] | Com_EHLngSegIdentifier3 | EHLngSegIdentifier3 | Direct FROM network POST-network checks | IGM (Infotainment Gateway Module) | VSC | eHorizon data identifier segments. Logical Value (0 = Speed Limit) Logical Value (1 = Gradient) Logical Value (2 = Average Speed) Logical Value (3 = Street Type) | N/A | UntyScal (hex = phys) | UInt8 | 0 | 255 | TBD | 10ms | N/A | SSwM_valTstCom_EHLngSegIdentifier3_C | SSwM_swtTstCom_EHLngSegIdentifier3_C
JLR_PT_VSC_CIL_1733 | P6 N/S PHEV vA {Full} P6 PHEV EVA-C P6 MHEV & S/S vB {Full} P8 MHEV & S/S vB {Full} P8 MHEV EVA-C D6 MHEV & S/S vB {Full} | EX_EHrznSgmntInfo_Z_Ary[0] | EX_EHrznSgmntInfo_Z_Ary[0] | Com_EHLngSegmentContent1 | EHLngSegmentContent1 | Direct FROM network POST-network checks | IGM (Infotainment Gateway Module) | VSC | eHorizon data content segments. Logical Value (0 - 61 = Relevant Data) Logical Value (62 = Unknown) Logical Value (63 = Not Valid) | N/A | UntyScal (hex = phys) | UInt8 | 0 | 255 | TBD | 10ms | N/A | SSwM_valTstCom_EHLngSegmentContent1_C | SSwM_swtTstCom_EHLngSegmentContent1_C
JLR_PT_VSC_CIL_1734 | P6 N/S PHEV vA {Full} P6 PHEV EVA-C P6 MHEV & S/S vB {Full} P8 MHEV & S/S vB {Full} P8 MHEV EVA-C D6 MHEV & S/S vB {Full} | EX_EHrznSgmntInfo_Z_Ary[1] | EX_EHrznSgmntInfo_Z_Ary[1] | Com_EHLngSegmentContent2 | EHLngSegmentContent2 | Direct FROM network POST-network checks | IGM (Infotainment Gateway Module) | VSC | eHorizon data content segments. Logical Value (0 - 61 = Relevant Data) Logical Value (62 = Unknown) Logical Value (63 = Not Valid) | N/A | UntyScal (hex = phys) | UInt8 | 0 | 255 | TBD | 10ms | N/A | SSwM_valTstCom_EHLngSegmentContent2_C | SSwM_swtTstCom_EHLngSegmentContent2_C
JLR_PT_VSC_CIL_1735 | P6 N/S PHEV vA {Full} P6 PHEV EVA-C | EX_EHrznSgmntInfo_Z_Ary[2] | EX_EHrznSgmntInfo_Z_Ary[2] | Com_EHLngSegmentContent3 | EHLngSegmentContent3 | Direct FROM network POST-network checks | IGM (Infotainment Gateway Module) | VSC | eHorizon data content segments. Logical Value (0 - 61 = Relevant Data) Logical Value (62 = Unknown) Logical Value (63 = Not Valid) | N/A | UntyScal (hex = phys) | UInt8 | 0 | 255 | TBD | 10ms | N/A | SSwM_valTstCom_EHLngSegmentContent3_C | SSwM_swtTstCom_EHLngSegmentContent3_C
JLR_PT_VSC_CIL_1736 | P6 N/S PHEV vA {Full} P6 PHEV EVA-C P6 MHEV & S/S vB {Full} P8 MHEV & S/S vB {Full} P8 MHEV EVA-C D6 MHEV & S/S vB {Full} | EX_EHrznSgmntOffstL_Z_Ary[0] | EX_EHrznSgmntOffstL_Z_Ary[0] | Com_EHLngSegmentOffset1 | EHLngSegmentOffset1 | Direct FROM network POST-network checks | IGM (Infotainment Gateway Module) | VSC | eHorizon data segments. | N/A | UntyScal (hex = phys) | UInt16 | 0 | 65535 | TBD | 10ms | N/A | SSwM_valTstCom_EHLngSegmentOffset1_C | SSwM_swtTstCom_EHLngSegmentOffset1_C
JLR_PT_VSC_CIL_1737 | P6 N/S PHEV vA {Full} P6 PHEV EVA-C P6 MHEV & S/S vB {Full} P8 MHEV & S/S vB {Full} P8 MHEV EVA-C D6 MHEV & S/S vB {Full} | EX_EHrznSgmntOffstL_Z_Ary[1] | EX_EHrznSgmntOffstL_Z_Ary[1] | Com_EHLngSegmentOffset2 | EHLngSegmentOffset2 | Direct FROM network POST-network checks | IGM (Infotainment Gateway Module) | VSC | eHorizon data segments. | N/A | UntyScal (hex = phys) | UInt16 | 0 | 65535 | TBD | 10ms | N/A | SSwM_valTstCom_EHLngSegmentOffset2_C | SSwM_swtTstCom_EHLngSegmentOffset2_C
JLR_PT_VSC_CIL_1738 | P6 N/S PHEV vA {Full} P6 PHEV EVA-C P6 MHEV & S/S vB {Full} P8 MHEV & S/S vB {Full} P8 MHEV EVA-C D6 MHEV & S/S vB {Full} | EX_EHrznSgmntOffstL_Z_Ary[2] | EX_EHrznSgmntOffstL_Z_Ary[2] | Com_EHLngSegmentOffset3 | EHLngSegmentOffset3 | Direct FROM network POST-network checks | IGM (Infotainment Gateway Module) | VSC | eHorizon data segments. | N/A | UntyScal (hex = phys) | UInt16 | 0 | 65535 | TBD | 10ms | N/A | SSwM_valTstCom_EHLngSegmentOffset3_C | SSwM_swtTstCom_EHLngSegmentOffset3_C
JLR_PT_VSC_CIL_1739 | BEV vA {Full} P6 N/S PHEV vA {Full} P6 PHEV EVA-C | EX_EleAirCondCmpsr_U | EX_EleAirCondCmpsr_U | Com_uEACInpVltg | EACVoltage | Direct FROM network POST-network checks | HVAC (Heating Ventilation Air Conditioning) | VSC | HV DC bus voltage measured at the EAC compressor. | V | Vltg_PAScaling (hex = 100 * phys) | UInt32 | 0 | 42949672.95 | TBD | 10ms | N/A | SSwM_valTstCom_uEACInpVltg_C | SSwM_swtTstCom_uEACInpVltg_C
JLR_PT_VSC_CIL_1740 | P6 N/S PHEV vA {Full} P6 PHEV EVA-C P6 MHEV & S/S vB {Full} P8 MHEV & S/S vB {Full} P8 MHEV EVA-C D6 MHEV & S/S vB {Full} | EX_EleAirCondEngIdleWReq_Zs | EX_EleAirCondEngIdleWReq_Zs | AirC_stIdlInc | AirConIdleSpeedRequest | Direct FROM network POST-network checks | HVAC (Heating Ventilation Air Conditioning) | VSC | Indicates whether an increase in the engine idle speed is required by the Climate System. Logical Value (0 = No Idle Speed Jack) Logical Value (1 = Increase Idle to Set Point 1) Logical Value (2 = Increase Idle to Set Point 2) Logical Value (3 = Increase Idle to Set Point 3) Logical Value (4-6 = Unassigned) Logical Value (7 = Error) | N/A | UntyScal (hex = phys) | UInt8 | 0 | 255 | TBD | 10ms | N/A | SSwM_valTstAirC_stIdlInc_C | SSwM_swtTstAirC_stIdlInc_C
JLR_PT_VSC_CIL_1741 | BEV vA {Full} P6 N/S PHEV vA {Full} P6 PHEV EVA-C | EX_EleAirCondPwActul_PwkW | EX_EleAirCondPwActul_PwkW | Com_pwrClimPwrCnsExt | ClimPowerConsumpExt | Direct FROM network POST-network checks | HVAC (Heating Ventilation Air Conditioning) | VSC | Actual power consumption information sent to VSC for power management strategy. | kW | Pwr_kWScaling (hex = 100 * phys) | UInt16 | 0 | 655.35 | TBD | 10ms | N/A | SSwM_valTstCom_pwrClimPwrCnsExt_C | SSwM_swtTstCom_pwrClimPwrCnsExt_C
JLR_PT_VSC_CIL_1742 | BEV vA {Full} P6 N/S PHEV vA {Full} P6 PHEV EVA-C | EX_EleAirCondPwReq_PwkW | EX_EleAirCondPwReq_PwkW | Com_pwrClmtPwrReq | ClimatePowerRequestExt | Direct FROM network POST-network checks | HVAC (Heating Ventilation Air Conditioning) | VSC | Predicted power consumption request information sent to VSC for power management strategy. | kW | Pwr_kWScaling (hex = 100 * phys) | UInt16 | 0 | 655.35 | TBD | 10ms | N/A | SSwM_valTstCom_pwrClmtPwrReq_C | SSwM_swtTstCom_pwrClmtPwrReq_C
JLR_PT_VSC_CIL_7502 | EVA-C BEV | EX_EleDrvClntTe_Qf | N/A | N/A | N/A | N/A | N/A | N/A | Quality factor for the signal EDriveCoolantTempLo | N/A | UntyScal (hex = phys) | UInt8 | 0 | 255 | 0 | 100ms | N/A | N/A | N/A
JLR_PT_VSC_CIL_1743 | BEV vA {Full} | EX_EleDrvClntTe_TeC | EX_EleDrvClntTe_Te | CooltTOut_t | N/A | Generated/Consumed by Host ECU | PCM (Powertrain Control Module) | VSC | E-drive Coolant Temperature Signal. | degC | TeScal_TeC (hex = 10 * phys + 2731.4) | UInt16 | -273.14 | 6280.36 | TBD | 10ms | N/A | SSwM_valTstCooltTOut_t_C | SSwM_swtTstCooltTOut_t_C
JLR_PT_VSC_CIL_7816 | EVA-C BEV | EX_EleDrvCluStats_Zs | N/A | N/A | N/A | N/A | N/A | N/A | N/A | N/A | UntyScal (hex = phys) | UInt8 | 0 | 255 | TBD | 100ms | N/A | N/A | N/A
JLR_PT_VSC_CIL_1745 | BEV vA {Full} P6 N/S PHEV vA {Full} P6 PHEV EVA-C | EX_EleDrvPumpDtyStats_Pc | EX_EleDrvPumpDtyStats_Pc | MCtPmp_r | EDriveEMPumpDutyStat | Modified by Host ECU | PCM (Powertrain Control Module) | VSC | eDrive Pump duty. | % | PcScalHiResol (hex = 100 * phys) | UInt16 | 0 | 655.35 | TBD | 10ms | N/A | SSwM_valTstMCtPmp_r_C | SSwM_swtTstMCtPmp_r_C
JLR_PT_VSC_CIL_1746 | P6 N/S PHEV vA {Full} P6 PHEV EVA-C P6 MHEV & S/S vB {Full} P8 MHEV & S/S vB {Full} P8 MHEV EVA-C D6 MHEV & S/S vB {Full} | EX_EleMachn_TeC | EX_EleMachn_TeC | Com_tEMTemp | EMTemperature | Direct FROM network POST-network checks | EPIC (Main / Rear Inverter) | VSC | Coil temperature of the Electric Machine {EM}. | degC | Temp_Cels_1degScaling (hex = phys + 273.14) | Int16 | -33041.14 | 32493.86 | TBD | 50ms | N/A | SSwM_valTstCom_tEMTemp_C | SSwM_swtTstCom_tEMTemp_C
JLR_PT_VSC_CIL_1747 | P6 N/S PHEV vA {Full} P6 MHEV & S/S vB {Full} P8 MHEV & S/S vB {Full} D6 MHEV & S/S vB {Full} | EX_EleMachn_Tq_Est | EX_EleMachn_Tq_Est | Com_trqClthEM | EMTorqueExt | Direct FROM network POST-network checks | EPIC (Main / Rear Inverter) | VSC | Electric Machine {EM} torque. When the EM has a forward rotation: --> A positive torque will accelerate the forward rotation --> A negative torque will decelerate the forward rotation When the EM has a backward rotation: --> A negative torque will accelerate the backward rotation --> A positive torque will decelerate the backward rotation | Nm | TqScal (hex = 10 * phys) | Int16 | -3276.8 | 3276.7 | TBD | 10ms | N/A | SSwM_valTstCom_trqClthEM_C | SSwM_swtTstCom_trqClthEM_C
JLR_PT_VSC_CIL_5793 | BEV vA {Full} | EX_EleMachn_Tq_Est | EX_EleMachn_Tq_Est | Com_EMTorqueRx | EMTorqueRx | Direct FROM network POST-network checks | EPIC (Main / Rear Inverter) | VSC | Electric Machine {EM} torque. When the EM has a forward rotation: --> A positive torque will accelerate the forward rotation --> A negative torque will decelerate the forward rotation When the EM has a backward rotation: --> A negative torque will accelerate the backward rotation --> A positive torque will decelerate the backward rotation | Nm | TqScal (hex = 10 * phys) | Int16 | -3276.8 | 3276.7 | TBD | 10ms | N/A | SSwM_valTstCom_EMTorqueRx_C | SSwM_swtTstCom_EMTorqueRx_C
JLR_PT_VSC_CIL_1422 | P6 N/S PHEV vA {Full} P6 MHEV & S/S vB {Full} P8 MHEV & S/S vB {Full} D6 MHEV & S/S vB {Full} | EX_EleMachn_Wrpm | EX_EleMachn_Wrpm | Com_nEMSpdUnFlt | EMSpeed | Direct FROM network POST-network checks | EPIC (Main / Rear Inverter) | VSC | Electric Machine {EM} speed. | rpm | WScal_Wrpm (hex = phys) | Int32 | -2147483648 | 2147483647 | TBD | 10ms | N/A | SSwM_valTstCom_nEMSpdUnFlt_C | SSwM_swtTstCom_nEMSpdUnFlt_C
JLR_PT_VSC_CIL_1749 | P6 N/S PHEV vA {Full} P6 PHEV EVA-C | EX_EleMachnCoolPumpStats_B | EX_EleMachnCoolPumpStats_B | Com_stEMClntPmp | EMPumpDiagStatus | Direct FROM network POST-network checks | EPIC (Main / Rear Inverter) | VSC | Electrical Machine coolant pump diagnostic status. Logical Value (0 = Pump OK) Logical Value (1 = Pump NOT OK) | N/A | UntyScal (hex = phys) | Bool | 0 | 1 | TBD | 50ms | N/A | SSwM_valTstCom_stEMClntPmp_C | SSwM_swtTstCom_stEMClntPmp_C
JLR_PT_VSC_CIL_1750 | P6 N/S PHEV vA {Full} P6 PHEV EVA-C | EX_EleMachnCurAcBus_A | EX_EleMachnCurAcBus_A | Com_iEMACBus | EMCurrentACBus | Direct FROM network POST-network checks | EPIC (Main / Rear Inverter) | VSC | Alternating Current {AC} measured at the EM for the rear EM (BEVs) or sole EM (N/S PHEVs). | A | CurrentScaling (hex = 100 * phys) | Int32 | -21474836.48 | 21474836.47 | TBD | 10ms | N/A | SSwM_valTstCom_iEMACBus_C | SSwM_swtTstCom_iEMACBus_C
JLR_PT_VSC_CIL_1751 | P6 N/S PHEV vA {Full} P6 MHEV & S/S vB {Full} P8 MHEV & S/S vB {Full} D6 MHEV & S/S vB {Full} | EX_EleMachnDcLnk_I_Ary[0] | EX_EleMachnDcLnk_I_Ary[0] | Com_iEMCrntDcLnk | EMCurrentDcLink | Direct FROM network POST-network checks | EPIC (Main / Rear Inverter) | VSC | Direct Current {DC} of the xV bus measured at the EM for the rear EM (BEVs) or sole EM (N/S PHEVs & MHEVs). | A | CurrentScaling (hex = 100 * phys) | Int32 | -21474836.48 | 21474836.47 | 0 | 10ms | N/A | SSwM_valTstCom_iEMCrntDcLnk_C | SSwM_swtTstCom_iEMCrntDcLnk_C
JLR_PT_VSC_CIL_5959 | BEV vA {Full} | EX_EmDcLnk_I_Ary[0] | EX_EleMachnDcLnk_I_Ary[0] | Com_EMCurrentDCBusRx | EMCurrentDCBusRx | Direct FROM network POST-network checks | EPIC (Main / Rear Inverter) | VSC | The Primary Electric Machine's Current measurement of the DC bus. | A | CurrentScaling (hex = 100 * phys) | Int32 | -21474836.48 | 21474836.47 | 0 | 10ms | N/A | SSwM_valTstCom_EMCurrentDCBusRx_C | SSwM_swtTstCom_EMCurrentDCBusRx_C
JLR_PT_VSC_CIL_1756 | BEV vA {Full} | EX_EmDcLnk_I_Ary[2] | EX_EleMachnDcLnk_I_Ary[1] | Com_EMCurrentDCBusFx | EMCurrentDCBusFx | Direct FROM network POST-network checks | EPICB (Front Inverter) | VSC | The Secondary Electric Machine's Current measurement of the DC bus. | A | CurrentScaling (hex = 100 * phys) | Int32 | -21474836.48 | 21474836.47 | 0 | 10ms | N/A | SSwM_valTstCom_EMCurrentDCBusFx_C | SSwM_swtTstCom_EMCurrentDCBusFx_C
JLR_PT_VSC_CIL_1753 | P6 N/S PHEV vA {Full} | EX_EleMachnDcLnk_U_Ary[0] | EX_EleMachnDcLnk_U_Ary[0] | Com_uEMVltgDcLnkExt | EMVoltageDCLinkExt | Direct FROM network POST-network checks | EPIC (Main / Rear Inverter) | VSC | High Voltage DC Bus Voltage measured at the Rear (BEVs) or Sole (N/S PHEVs) EM's Inverter. | V | Vltg_PAScaling (hex = 100 * phys) | UInt32 | 0 | 42949672.95 | 0 | 10ms | N/A | SSwM_valTstCom_uEMVltgDcLnkExt_C | SSwM_swtTstCom_uEMVltgDcLnkExt_C
JLR_PT_VSC_CIL_5795 | BEV vA {Full} | EX_EmDcLnk_U_Ary[0] | EX_EleMachnDcLnk_U_Ary[0] | Com_EMVoltageDCLinkRx | EMVoltageDCLinkRx | Direct FROM network POST-network checks | EPIC (Main / Rear Inverter) | VSC | High Voltage DC Bus Voltage measured at the Primary Electric Machine Inverter. | V | Vltg_PAScaling (hex = 100 * phys) | UInt32 | 0 | 42949672.95 | 0 | 10ms | N/A | SSwM_valTstCom_EMVoltageDCLinkRx_C | SSwM_swtTstCom_EMVoltageDCLinkRx_C
JLR_PT_VSC_CIL_1759 | P6 MHEV & S/S vB {Full} P8 MHEV & S/S vB {Full} D6 MHEV & S/S vB {Full} | EX_EleMachnDcLnk_U_Ary[0] | EX_EleMachnDcLnk_U_Ary[0] | Com_uEMVltgDcLnkMv | EMVoltageDCLinkMV | Direct FROM network POST-network checks | EPIC (Main / Rear Inverter) | VSC | MHEV DC Bus Voltage measured at the EM's Inverter. | V | Vltg_PAScaling (hex = 100 * phys) | UInt32 | 0 | 42949672.95 | TBD | 10ms | N/A | SSwM_valTstCom_uEMVltgDcLnkMv_C | SSwM_swtTstCom_uEMVltgDcLnkMv_C
JLR_PT_VSC_CIL_1760 | BEV vA {Full} | EX_EmDcLnk_U_Ary[2] | EX_EleMachnDcLnk_U_Ary[1] | Com_EMVoltageDCLinkFx | EMVoltageDCLinkFx | Direct FROM network POST-network checks | EPICB (Front Inverter) | VSC | High Voltage DC Bus Voltage measured at the Secondary Electric Machine Inverter. | V | Vltg_PAScaling (hex = 100 * phys) | UInt32 | 0 | 42949672.95 | 0 | 10ms | N/A | SSwM_valTstCom_EMVoltageDCLinkFx_C | SSwM_swtTstCom_EMVoltageDCLinkFx_C
JLR_PT_VSC_CIL_4205 | P6 N/S PHEV vA {Full} P6 PHEV EVA-C | EX_EleMachnInrtlStrtTrgt_Wrpm | EX_EleMachnInrtlStrtTrgt_Wrpm | Com_EMInertialStrtSpeedTgt | EMInertialStrtSpeedTgt | Direct FROM network POST-network checks | TCM (Transmission Control Module) | VSC | Target speed for the EM for a rotor inertial start. | rpm | WScal_Wrpm (hex = phys) | UInt16 | 0 | 65535 | TBD | 10ms | N/A | SSwM_valTstCom_EMInertialStrtSpeedTgt_C | SSwM_swtTstCom_EMInertialStrtSpeedTgt_C
JLR_PT_VSC_CIL_1761 | P6 N/S PHEV vA {Full} P6 PHEV EVA-C P6 MHEV & S/S vB {Full} P8 MHEV & S/S vB {Full} P8 MHEV EVA-C D6 MHEV & S/S vB {Full} | EX_EleMachnMax_Tq | EX_EleMachnMax_Tq | Com_trqEMMaxLim | EMMaxTorqueLimit | Direct FROM network POST-network checks | EPIC (Main / Rear Inverter) | VSC | Instantaneous maximum torque limit of the EM for the rear EM (BEVs) or sole EM (N/S PHEVs & MHEVs). | Nm | TqScal (hex = 10 * phys) | Int16 | -3276.8 | 3276.7 | TBD | 10ms | N/A | SSwM_valTstCom_trqEMMaxLim_C | SSwM_swtTstCom_trqEMMaxLim_C
JLR_PT_VSC_CIL_1762 | P6 N/S PHEV vA {Full} P6 PHEV EVA-C P6 MHEV & S/S vB {Full} P8 MHEV & S/S vB {Full} P8 MHEV EVA-C D6 MHEV & S/S vB {Full} | EX_EleMachnMin_Tq | EX_EleMachnMin_Tq | Com_trqEMMinLim | EMMinTorqueLimit | Direct FROM network POST-network checks | EPIC (Main / Rear Inverter) | VSC | Instantaneous minimum torque limit of the EM for the rear EM (BEVs) or sole EM (N/S PHEVs & MHEVs). | Nm | TqScal (hex = 10 * phys) | Int16 | -3276.8 | 3276.7 | TBD | 10ms | N/A | SSwM_valTstCom_trqEMMinLim_C | SSwM_swtTstCom_trqEMMinLim_C
JLR_PT_VSC_CIL_1763 | P6 N/S PHEV vA {Full} P6 MHEV & S/S vB {Full} P8 MHEV & S/S vB {Full} D6 MHEV & S/S vB {Full} | EX_EleMachnOprMode_Zs | EX_EleMachnOprMode_Zs | Com_stEMOpMode | EMOperatingModeExt | Direct FROM network POST-network checks | EPIC (Main / Rear Inverter) | VSC | Electrical Machine operating mode: Logical Value (0 = Standby) Logical Value (1 = Torque Mode) Logical Value (2 = Speed Mode) Logical Value (3 = Voltage Mode) Logical Value (4 = Bus Test Mode) Logical Value (5 = Not Capable) Logical Value (6 = Reserved (Calibration Mode) Logical Value (7 = Bus Discharge Mode) Logical Value (8 = Life Saver Mode) Logical Value (9 = Pre-Load Mode) Logical Value (10 = PreFlux Mode) Logical Value (11 = Engine Stop Assist - ESA) Logical Value (12 = Unused) Logical Value (13 = Failure HV Not Allowed) Logical Value (14 = Initialisation) Logical Value (15 = Failure) | N/A | UntyScal (hex = phys) | UInt8 | 0 | 255 | TBD | 10ms | N/A | SSwM_valTstCom_stEMOpMode_C | SSwM_swtTstCom_stEMOpMode_C
JLR_PT_VSC_CIL_1764 | P6 N/S PHEV vA {Full} P6 PHEV EVA-C P6 MHEV & S/S vB {Full} P8 MHEV & S/S vB {Full} P8 MHEV EVA-C D6 MHEV & S/S vB {Full} | EX_EleMachnTqTrgtActv_B | EX_EleMachnTqTrgtActv_B | Com_stEMTrqTrgActv | EMTorqueControlRequest | Direct FROM network POST-network checks | TCM (Transmission Control Module) | VSC | Flag to request EMTorqueTarget during slip start, active high. LogicalValue 0 Inactive LogicalValue 1 Active | N/A | UntyScal (hex = phys) | Bool | 0 | 1 | TBD | 10ms | N/A | SSwM_valTstCom_stEMTrqTrgActv_C | SSwM_swtTstCom_stEMTrqTrgActv_C
JLR_PT_VSC_CIL_1765 | P6 N/S PHEV vA {Full} P6 MHEV & S/S vB {Full} P8 MHEV & S/S vB {Full} D6 MHEV & S/S vB {Full} | EX_EleMachnTrgt_Tq | EX_EleMachnTrgt_Tq | Com_trqEMTrqTgt | EMTorqueTarget | Direct FROM network POST-network checks | TCM (Transmission Control Module) | VSC | TCM Specified Electrical Machine target torque during slip start | Nm | TqScal (hex = 10 * phys) | Int16 | -3276.8 | 3276.7 | TBD | 10ms | N/A | SSwM_valTstCom_trqEMTrqTgt_C | SSwM_swtTstCom_trqEMTrqTgt_C
JLR_PT_VSC_CIL_1766 | P6 N/S PHEV vA {Full} P6 PHEV EVA-C P6 MHEV & S/S vB {Full} P8 MHEV & S/S vB {Full} P8 MHEV EVA-C D6 MHEV & S/S vB {Full} | EX_EleMachnTrgt_Wrpm | EX_EleMachnTrgt_Wrpm | Com_nEMSpdTgt | EMSpeedTarget | Direct FROM network POST-network checks | TCM (Transmission Control Module) | VSC | Transmission requested EM speed target | rpm | EngNScaling (hex = 2 * phys) | Int16 | -16384 | 16383.5 | TBD | 10ms | N/A | SSwM_valTstCom_nEMSpdTgt_C | SSwM_swtTstCom_nEMSpdTgt_C
JLR_PT_VSC_CIL_1767 | P6 N/S PHEV vA {Full} P6 PHEV EVA-C P6 MHEV & S/S vB {Full} P8 MHEV & S/S vB {Full} P8 MHEV EVA-C D6 MHEV & S/S vB {Full} | EX_EleMachnTrgt_Wrpm_Min | EX_EleMachnTrgt_Wrpm_Min | Com_nEMSpdTgtMin | EMSpeedTargetMin | Direct FROM network POST-network checks | TCM (Transmission Control Module) | VSC | Transmission requested minimum EM speed | rpm | EngNScaling (hex = 2 * phys) | Int16 | -16384 | 16383.5 | TBD | 10ms | N/A | SSwM_valTstCom_nEMSpdTgtMin_C | SSwM_swtTstCom_nEMSpdTgtMin_C
JLR_PT_VSC_CIL_1768 | P6 N/S PHEV vA {Full} P6 PHEV EVA-C P6 MHEV & S/S vB {Full} P8 MHEV & S/S vB {Full} P8 MHEV EVA-C D6 MHEV & S/S vB {Full} | EX_EleMachnTrgtActv_B | EX_EleMachnTrgtActv_B | Com_stEMSpdTrgActv | EMSpeedControlRequest | Direct FROM network POST-network checks | TCM (Transmission Control Module) | VSC | Flag indicating that the Transmission EM speed target should be considered active | N/A | UntyScal (hex = phys) | Bool | 0 | 1 | TBD | 10ms | N/A | SSwM_valTstCom_stEMSpdTrgActv_C | SSwM_swtTstCom_stEMSpdTrgActv_C
JLR_PT_VSC_CIL_1769 | P6 N/S PHEV vA {Full} P6 PHEV EVA-C P6 MHEV & S/S vB {Full} P8 MHEV & S/S vB {Full} P8 MHEV EVA-C D6 MHEV & S/S vB {Full} | EX_EleMachnWCtrlTqReq_Tq_Max | EX_EleMachnWCtrlTqReq_Tq_Max | Com_trqEMSpdCtrlReqMax | EMSpeedCtrlTrqReqMax | Direct FROM network POST-network checks | TCM (Transmission Control Module) | VSC | TCM Specified maximum allowable EM torque request when in VSC speed control mode. | Nm | TqScal (hex = 10 * phys) | Int16 | -3276.8 | 3276.7 | TBD | 10ms | N/A | SSwM_valTstCom_trqEMSpdCtrlReqMax_C | SSwM_swtTstCom_trqEMSpdCtrlReqMax_C
JLR_PT_VSC_CIL_1770 | P6 N/S PHEV vA {Full} P6 PHEV EVA-C P6 MHEV & S/S vB {Full} P8 MHEV & S/S vB {Full} P8 MHEV EVA-C D6 MHEV & S/S vB {Full} | EX_EleMachnWCtrlTqReq_Tq_Min | EX_EleMachnWCtrlTqReq_Tq_Min | Com_trqEMSpdCtrlReqMin | EMSpeedCtrlTrqReqMin | Direct FROM network POST-network checks | TCM (Transmission Control Module) | VSC | TCM Specified minimum allowable EM torque request when in VSC speed control mode. | Nm | TqScal (hex = 10 * phys) | Int16 | -3276.8 | 3276.7 | TBD | 10ms | N/A | SSwM_valTstCom_trqEMSpdCtrlReqMin_C | SSwM_swtTstCom_trqEMSpdCtrlReqMin_C
JLR_PT_VSC_CIL_1777 | BEV vA {Full} | EX_EleRngeRuteCnsmFactr_Z_Stor | EX_EleRngeRuteCnsmFactr_Z_Stor | Com_facPredCnsmpNav | RangePredNavFactrPrsnl | Direct FROM network POST-network checks | TCU (Telematic Control Unit) | VSC | Stored Range on Route consumption array factor. | N/A | GeneralMRScaling (hex = 100 * phys) | UInt16 | 0 | 655.35 | TBD | 10ms | N/A | SSwM_valTstCom_facPredCnsmpNav_C | SSwM_swtTstCom_facPredCnsmpNav_C
JLR_PT_VSC_CIL_1778 | P6 MHEV & S/S vB {Full} P8 MHEV & S/S vB {Full} P8 MHEV EVA-C | EX_EleSuprChrgActulW_Wrpm | EX_EleSuprChrgActulW_Wrpm | Com_nEscSpd | ESCSpeedActual | Direct FROM network POST-network checks | TSCM (eSupercharger) | VSC | The actual measured speed of the eSupercharger in rpm. | rpm | EngNScaling (hex = 2 * phys) | UInt32 | 0 | 2147483647.5 | TBD | 10ms | N/A | SSwM_valTstCom_nEscSpd_C | SSwM_swtTstCom_nEscSpd_C
JLR_PT_VSC_CIL_1779 | P6 MHEV & S/S vB {Full} P8 MHEV & S/S vB {Full} P8 MHEV EVA-C | EX_EleSuprChrgDcBusCur_I | EX_EleSuprChrgDcBusCur_I | Com_iEscDcBusI | ESCCurrentBusExt | Direct FROM network POST-network checks | TSCM (eSupercharger) | VSC | eSupercharger DC Bus current measurement | A | CurrentScaling (hex = 100 * phys) | UInt16 | 0 | 655.35 | TBD | 10ms | N/A | SSwM_valTstCom_iEscDcBusI_C | SSwM_swtTstCom_iEscDcBusI_C
JLR_PT_VSC_CIL_1780 | P6 MHEV & S/S vB {Full} P8 MHEV & S/S vB {Full} P8 MHEV EVA-C | EX_EleSuprChrgEleFalt_B | EX_EleSuprChrgEleFalt_B | Com_flgEscElecFailure | ESCElectFailure | Direct FROM network POST-network checks | TSCM (eSupercharger) | VSC | Status indicating if there is an electronic failure of the Electric Supercharger Logical Value (0 = No Fault) Logical Value (1 = Electronics Fault) | N/A | UntyScal (hex = phys) | Bool | 0 | 1 | TBD | 50ms | N/A | SSwM_valTstCom_flgEscElecFailure_C | SSwM_swtTstCom_flgEscElecFailure_C
JLR_PT_VSC_CIL_1781 | P6 MHEV & S/S vB {Full} P8 MHEV & S/S vB {Full} P8 MHEV EVA-C | EX_EleSuprChrgHiU_OvrUFaltB | EX_EleSuprChrgHiU_OvrUFaltB | Com_flgEscOvHiBus | ESC48VOvervoltage | Direct FROM network POST-network checks | TSCM (eSupercharger) | VSC | Over voltage control board values set via calibration Logical Value (0 = Voltage within Limits) Logical Value (1 = Overvoltage) | N/A | UntyScal (hex = phys) | Bool | 0 | 1 | TBD | 50ms | N/A | SSwM_valTstCom_flgEscOvHiBus_C | SSwM_swtTstCom_flgEscOvHiBus_C
JLR_PT_VSC_CIL_1782 | P6 MHEV & S/S vB {Full} P8 MHEV & S/S vB {Full} P8 MHEV EVA-C | EX_EleSuprChrgHiU_UndrUFaltB | EX_EleSuprChrgHiU_UndrUFaltB | Com_flgEscUvHiBus | ESC48VUndervoltage | Direct FROM network POST-network checks | TSCM (eSupercharger) | VSC | Under voltage 48V power board values set via calibration Logical Value (0 = Voltage within Limits) Logical Value (1 = Undervoltage) | N/A | UntyScal (hex = phys) | Bool | 0 | 1 | TBD | 50ms | N/A | SSwM_valTstCom_flgEscUvHiBus_C | SSwM_swtTstCom_flgEscUvHiBus_C
JLR_PT_VSC_CIL_1783 | P6 MHEV & S/S vB {Full} P8 MHEV & S/S vB {Full} P8 MHEV EVA-C | EX_EleSuprChrgHiUBus_U | EX_EleSuprChrgHiUBus_U | Com_uEscBusU | ESCVoltageBusExt | Direct FROM network POST-network checks | TSCM (eSupercharger) | VSC | eSupercharger voltage measurement of the 48V Bus voltage. | V | Vltg_PAScaling (hex = 100 * phys) | UInt16 | 0 | 655.35 | TBD | 10ms | N/A | SSwM_valTstCom_uEscBusU_C | SSwM_swtTstCom_uEscBusU_C
JLR_PT_VSC_CIL_1784 | P6 MHEV & S/S vB {Full} P8 MHEV & S/S vB {Full} P8 MHEV EVA-C | EX_EleSuprChrgLoU_OvrUFaltB | EX_EleSuprChrgLoU_OvrUFaltB | Com_flgEscOvLoBus | ESC12VOvervoltage | Direct FROM network POST-network checks | TSCM (eSupercharger) | VSC | Voltage measurement of 48V Bus voltage as appropriate. Logical Value (0 = Voltage within Limits) Logical Value (1 = Overvoltage) | N/A | UntyScal (hex = phys) | Bool | 0 | 1 | TBD | 50ms | N/A | SSwM_valTstCom_flgEscOvLoBus_C | SSwM_swtTstCom_flgEscOvLoBus_C
JLR_PT_VSC_CIL_1785 | P6 MHEV & S/S vB {Full} P8 MHEV & S/S vB {Full} P8 MHEV EVA-C | EX_EleSuprChrgLoU_UndrUFaltB | EX_EleSuprChrgLoU_UndrUFaltB | Com_flgEscUvLoBus | ESC12VUndervoltage | Direct FROM network POST-network checks | TSCM (eSupercharger) | VSC | Under voltage control board values set via calibration Logical Value (0 = Voltage within Limits) Logical Value (1 = Undervoltage) | N/A | UntyScal (hex = phys) | Bool | 0 | 1 | TBD | 50ms | N/A | SSwM_valTstCom_flgEscUvLoBus_C | SSwM_swtTstCom_flgEscUvLoBus_C
JLR_PT_VSC_CIL_1786 | P6 MHEV & S/S vB {Full} P8 MHEV & S/S vB {Full} P8 MHEV EVA-C | EX_EleSuprChrgMechFalt_B | EX_EleSuprChrgMechFalt_B | Com_flgEscMechFailure | ESCMechFailure | Direct FROM network POST-network checks | TSCM (eSupercharger) | VSC | Status indicating if there is an mechanical failure of the Electric Supercharger Logical Value (0 = No Fault) Logical Value (1 = Mechanical Fault) | N/A | UntyScal (hex = phys) | Bool | 0 | 1 | TBD | 50ms | N/A | SSwM_valTstCom_flgEscMechFailure_C | SSwM_swtTstCom_flgEscMechFailure_C
JLR_PT_VSC_CIL_1787 | P6 MHEV & S/S vB {Full} P8 MHEV & S/S vB {Full} P8 MHEV EVA-C | EX_EleSuprChrgOvrTeStats_B | EX_EleSuprChrgOvrTeStats_B | Com_flgEscOvTemp | ESCOverTemperature | Direct FROM network POST-network checks | TSCM (eSupercharger) | VSC | Status indicating if the power board temperature is too hot. LogicalValue: 0 Power board temperature < 130 deg C (calibration) LogicalValue: 1 Power Board temperature > 135 deg C (calibration) | N/A | UntyScal (hex = phys) | Bool | 0 | 1 | TBD | 50ms | N/A | SSwM_valTstCom_flgEscOvTemp_C | SSwM_swtTstCom_flgEscOvTemp_C
JLR_PT_VSC_CIL_1788 | P6 MHEV & S/S vB {Full} P8 MHEV EVA-C | EX_EleSuprChrgPriorSel_Zs | EX_EleSuprChrgPriorSel_Zs | ElecCmpr_stEsc | N/A | Generated/Consumed by Host ECU | PCM (Powertrain Control Module) | VSC | Signal to be used by the VSC to establish priority for eSC. eSC Status Signal that includes: Bit 0) eSC OFF Bit 1) eSC Initialisation Bit 2) eSC at Idle Bit 3) eSC Boosting Bit 4) eSC Hardware Fault Bit 5) eSC Boosting MHEV Limited Bit 6) eSC Thermal Limited Bit 7) eSC active but significantly derated | N/A | UntyScal (hex = phys) | UInt8 | 0 | 255 | TBD | 10ms | N/A | SSwM_valTstElecCmpr_stEsc_C | SSwM_swtTstElecCmpr_stEsc_C
JLR_PT_VSC_CIL_1789 | P6 MHEV & S/S vB {Full} P8 MHEV EVA-C | EX_EleSuprChrgStdAirMd_Md | EX_EleSuprChrgStdAirMd_Md | BstCtl_vfCorrdElecCmprDesB1 | N/A | Generated/Consumed by Host ECU | PCM (Powertrain Control Module) | VSC | Standardised Mass Air Flow Through the eSC (Actual or Target?) (Passed to VSC to calculate maximum eSC speed available) | N/A | UntyScal (hex = phys) | UInt16 | 0 | 65535 | TBD | 10ms | N/A | SSwM_valTstBstCtl_vfCorrdElecCmprDesB1_C - P6 MHEV & S/S vA {Small} - P8 MHEV & S/S vA {Small} | SSwM_swtTstBstCtl_vfCorrdElecCmprDesB1_C - P6 MHEV & S/S vA {Small} - P8 MHEV & S/S vA {Small}
JLR_PT_VSC_CIL_1790 | P6 MHEV & S/S vB {Full} P8 MHEV & S/S vB {Full} P8 MHEV EVA-C | EX_EleSuprChrgTe_TeC | EX_EleSuprChrgTe_TeC | Com_tEscEstTemp | ESCTemperature | Direct FROM network POST-network checks | TSCM (eSupercharger) | VSC | Temperature of the eSupercharger | degC | Temp_Cels_1degScaling (hex = phys + 273.14) | Int16 | -33041.14 | 32493.86 | TBD | 10ms | N/A | SSwM_valTstCom_tEscEstTemp_C | SSwM_swtTstCom_tEscEstTemp_C
JLR_PT_VSC_CIL_1792 | P6 N/S PHEV vA {Full} P6 PHEV EVA-C | EX_EleVehActv_Zs_Req | EX_EleVehActv_Zs_Req | Com_stEVActvnReq | EVActivationRequest | Direct FROM network POST-network checks | IGM (Infotainment Gateway Module) | VSC | Selectable EV driver mode activation request. Logical Value (0 = No Request) Logical Value (1 = Activation Request) Logical Value (2 = Deactivation Request) Logical Value (3 = Unused) | N/A | UntyScal (hex = phys) | UInt8 | 0 | 255 | TBD | 10ms | N/A | SSwM_valTstCom_stEVActvnReq_C | SSwM_swtTstCom_stEVActvnReq_C
JLR_PT_VSC_CIL_1793 | P6 N/S PHEV vA {Full} P6 PHEV EVA-C | EX_EleVehRsrvActv_Zs_Req | EX_EleVehRsrvActv_Zs_Req | Com_stResvActvnReq | EVReserveActivatReq | Direct FROM network POST-network checks | IGM (Infotainment Gateway Module) | VSC | Request for activation or cancellation of the EV Reserve feature Logical Value (0 = No Request) Logical Value (1 = Activation Request) Logical Value (2 = Deactivation Request) Logical Value (3 = Unused) | N/A | UntyScal (hex = phys) | UInt8 | 0 | 255 | TBD | 10ms | N/A | SSwM_valTstCom_stResvActvnReq_C | SSwM_swtTstCom_stResvActvnReq_C
JLR_PT_VSC_CIL_1794 | P6 N/S PHEV vA {Full} P6 PHEV EVA-C | EX_EleVehRsrvDist_Lkm_Req | EX_EleVehRsrvDist_Lkm_Req | Com_lEVResvDstReq | EVReserveDistRequest | Direct FROM network POST-network checks | IGM (Infotainment Gateway Module) | VSC | Requested EV Reserve by measure of distance or by instantaneous HV battery state of charge NB: If signal reads 63.5km range, request is to maintain present soc | km | LScalMedResol_Lkm (hex = 10 * phys) | UInt16 | 0 | 6553.5 | TBD | 10ms | N/A | SSwM_valTstCom_lEVResvDstReq_C | SSwM_swtTstCom_lEVResvDstReq_C
JLR_PT_VSC_CIL_1795 | P6 N/S PHEV vA {Full} P6 PHEV EVA-C | EX_EleVehRsrvSocReqDsply_Pc | EX_EleVehRsrvSocReqDsply_Pc | Com_rEVResvSOCReq | EVReserveSOCRequest | Direct FROM network POST-network checks | IGM (Infotainment Gateway Module) | VSC | Requested EV Reserve by measure of HV battery state of charge Logical Value (0 = No Request) Physical Range (5 - 100%) Physical Value (105% = 'Use Present SOC') Network signal resolution = 5% increments | % | PcScalHiResol (hex = 100 * phys) | UInt16 | 0 | 655.35 | TBD | 10ms | N/A | SSwM_valTstCom_rEVResvSOCReq_C | SSwM_swtTstCom_rEVResvSOCReq_C
JLR_PT_VSC_CIL_1796 | P6 N/S PHEV vA {Full} P6 PHEV EVA-C | EX_EleVehSwtchStats_Zs | EX_EleVehSwtchStats_Zs | Com_stEVSwtSts | EVSwitchStatus | Direct FROM network POST-network checks | ATCM (All Terrain Control Module) | VSC | EV switch status to request driver selectable EV mode. 0x0 = EV button not pressed 0x1 = EV button pressed 0x2 = Reserved 0x3 = Switch fault (stuck on) | N/A | UntyScal (hex = phys) | UInt8 | 0 | 255 | TBD | 10ms | N/A | SSwM_valTstCom_stEVSwtSts_C | SSwM_swtTstCom_stEVSwtSts_C
JLR_PT_VSC_CIL_7980 | P6 PHEV EVA-C P8 MHEV EVA-C | EX_EmAct_Tq | EX_EmAct_Tq | {Bosch to provide} | EMTorque | Direct FROM network POST-network checks | INV (non-EDU Inverter) | VSC | The Electric Machine's actual delivered torque. | Nm | TqScal (hex = 10 * phys) | Int16 | -3276.8 | 3276.7 | TBD | 10ms | N/A | {To be provided by Bosch} | {To be provided by Bosch}
JLR_PT_VSC_CIL_7984 | P6 PHEV EVA-C P8 MHEV EVA-C | EX_EmCurDcBus_I | EX_EmCurDcBus_I | {Bosch to provide} | EMCurrentDCBus | Direct FROM network POST-network checks | INV (non-EDU Inverter) | VSC | The Electric Machine's Current measurement of the DC bus. | A | IScal (hex = 16 * phys) | Int16 | -2048 | 2047.9375 | TBD | 10ms | N/A | {To be provided by Bosch} | {To be provided by Bosch}
JLR_PT_VSC_CIL_7247 | EVA-C BEV | EX_EmDcLnk_I_Ary[3] | N/A | N/A | N/A | N/A | N/A | N/A | The Rear Left Electric Machine's Current measurement of the DC bus. | A | CurrentScaling (hex = 100 * phys) | Int32 | -21474836.48 | 21474836.47 | 0 | 10ms | N/A | N/A | N/A
JLR_PT_VSC_CIL_7986 | P6 PHEV EVA-C P8 MHEV EVA-C | EX_EmDcLnk_U | EX_EmDcLnk_U | {Bosch to provide} | EMVoltageDCLink | Direct FROM network POST-network checks | INV (non-EDU Inverter) | VSC | The Electric Machine's Voltage measurement of the DC bus. | V | Vltg_PAScaling (hex = 100 * phys) | UInt32 | 0 | 42949672.95 | TBD | 10ms | N/A | {To be provided by Bosch} | {To be provided by Bosch}
JLR_PT_VSC_CIL_7249 | EVA-C BEV | EX_EmDcLnk_U_Ary[3] | N/A | N/A | N/A | N/A | N/A | N/A | The Sole Front or Front Right (delete where applicable) Electric Machine's Voltage measurement of the DC bus. | V | Vltg_PAScaling (hex = 100 * phys) | UInt32 | 0 | 42949672.95 | 0 | 10ms | N/A | N/A | N/A
JLR_PT_VSC_CIL_8023 | P6 PHEV EVA-C P8 MHEV EVA-C | EX_EmDlnDampDelta_Tq | EX_EmDlnDampDelta_Tq | {Bosch to provide} | DrvlineDampTorqueDelta | Direct FROM network POST-network checks | INV (non-EDU Inverter) | VSC | The Electric Machine's driveline damping torque. | Nm | TqScalUnty (hex = phys) | Int8 | -128 | 127 | 0 | 10ms | N/A | {To be provided by Bosch} | {To be provided by Bosch}
JLR_PT_VSC_CIL_7251 | EVA-C BEV | EX_EmFl_TeC | N/A | N/A | N/A | N/A | N/A | N/A | The Front Left (delete where applicable) Electric Machine's stator temperature. | degC | Temp_Cels_1degScaling (hex = phys + 273.14) | Int16 | -33041.14 | 32493.86 | 0 | 10ms | N/A | N/A | N/A
JLR_PT_VSC_CIL_7253 | EVA-C BEV | EX_EmFl_Tq | N/A | N/A | N/A | N/A | N/A | N/A | The Front Left (delete where applicable) Electric Machine's actual delivered torque. | Nm | TqScal (hex = 10 * phys) | Int16 | -3276.8 | 3276.7 | 0 | 10ms | N/A | N/A | N/A
JLR_PT_VSC_CIL_7255 | EVA-C BEV | EX_EmFl_Tq_Max | N/A | N/A | N/A | N/A | N/A | N/A | The Front Left Electric Machine's instantaneous maximum torque limit. | Nm | TqScal (hex = 10 * phys) | UInt16 | 0 | 6553.5 | 0 | 10ms | N/A | N/A | N/A
JLR_PT_VSC_CIL_7257 | EVA-C BEV | EX_EmFl_Tq_Min | N/A | N/A | N/A | N/A | N/A | N/A | The Front Left Electric Machine's instantaneous minimum torque limit. | Nm | TqScal (hex = 10 * phys) | Int16 | -3276.8 | 3276.7 | 0 | 10ms | N/A | N/A | N/A
JLR_PT_VSC_CIL_7259 | EVA-C BEV | EX_EmFl_Wrpm | N/A | N/A | N/A | N/A | N/A | N/A | The Front Left (delete where applicable) Electric Machine's speed. | rpm | WScal_Wrpm (hex = phys) | Int32 | -2147483648 | 2147483647 | 0 | 10ms | N/A | N/A | N/A
JLR_PT_VSC_CIL_7261 | EVA-C BEV | EX_EmFlCont_Tq_Max | N/A | N/A | N/A | N/A | N/A | N/A | The Front Left Electric Machine's continuous maximum torque limit. | Nm | TqScal (hex = 10 * phys) | UInt16 | 0 | 6553.5 | 0 | 10ms | N/A | N/A | N/A
JLR_PT_VSC_CIL_7263 | EVA-C BEV | EX_EmFlCont_Tq_Min | N/A | N/A | N/A | N/A | N/A | N/A | The Front Left Electric Machine's continuous minimum torque limit. | Nm | TqScal (hex = 10 * phys) | Int16 | -3276.8 | 3276.7 | 0 | 10ms | N/A | N/A | N/A
JLR_PT_VSC_CIL_7265 | EVA-C BEV | EX_EmFlCurAcBus_A | N/A | N/A | N/A | N/A | N/A | N/A | The Front Left Electric Machine's Current measurement of the 3-phase AC. | A | CurrentScaling (hex = 100 * phys) | Int32 | -21474836.48 | 21474836.47 | 0 | 10ms | N/A | N/A | N/A
JLR_PT_VSC_CIL_7267 | EVA-C BEV | EX_EmFlDlnDampDelta_Tq | N/A | N/A | N/A | N/A | N/A | N/A | The Front Left (delete where applicable) Electric Machine's driveline damping torque. | Nm | TqScal (hex = 10 * phys) | Int16 | -3276.8 | 3276.7 | 0 | 10ms | N/A | N/A | N/A
JLR_PT_VSC_CIL_7269 | EVA-C BEV | EX_EmFlDlnDampStats_Zs | N/A | N/A | N/A | N/A | N/A | N/A | The operating status of the Secondary Electric Machine's driveline damping function. | N/A | UntyScal (hex = phys) | UInt8 | 0 | 255 | 0 | 10ms | N/A | N/A | N/A
JLR_PT_VSC_CIL_7271 | EVA-C BEV | EX_EmFlDynmcPwLossMaxLim_Tq | N/A | N/A | N/A | N/A | N/A | N/A | Maximum torque limit that the Front Left Electric Machine can deliver in Dynamic Powerloss whilst operating at its lowest efficiency. | Nm | TqScal (hex = 10 * phys) | Int16 | -3276.8 | 3276.7 | 0 | 10ms | N/A | N/A | N/A
JLR_PT_VSC_CIL_7273 | EVA-C BEV | EX_EmFlDynmcPwLossMinLim_Tq | N/A | N/A | N/A | N/A | N/A | N/A | Minimum torque limit that the front Left Electric Machine can deliver in Dynamic Powerloss whilst operating at its lowest efficiency. | Nm | TqScal (hex = 10 * phys) | Int16 | -3276.8 | 3276.7 | 0 | 10ms | N/A | N/A | N/A
JLR_PT_VSC_CIL_7275 | EVA-C BEV | EX_EmFlHiUInv_TeC | N/A | N/A | N/A | N/A | N/A | N/A | The Front Left (delete where applicable) Inverter's temperature. | degC | Temp_Cels_1degScaling (hex = phys + 273.14) | Int16 | -33041.14 | 32493.86 | 0 | 10ms | N/A | N/A | N/A
JLR_PT_VSC_CIL_7277 | EVA-C BEV | EX_EmFlHiUInvAcOcMontrStats_B | N/A | N/A | N/A | N/A | N/A | N/A | The status of the Front Left Electric Machine's open circuit monitor for the 3-phase AC. | N/A | UntyScal (hex = phys) | Bool | 0 | 1 | 0 | 10ms | N/A | N/A | N/A
JLR_PT_VSC_CIL_7279 | EVA-C BEV | EX_EmFlHiUInvActvSc_B | N/A | N/A | N/A | N/A | N/A | N/A | The status of the Front Left (delete where applicable) Electric Machine's Active Short Circuit (ASC) operation. | N/A | UntyScal (hex = phys) | Bool | 0 | 1 | 0 | 10ms | N/A | N/A | N/A
JLR_PT_VSC_CIL_7281 | EVA-C BEV | EX_EmFlHiURapdDschgStats_B | N/A | N/A | N/A | N/A | N/A | N/A | The status of the Front Left Electric Machine's rapid discharge mechanism. | N/A | UntyScal (hex = phys) | Bool | 0 | 1 | 0 | 100ms | N/A | N/A | N/A
JLR_PT_VSC_CIL_7283 | EVA-C BEV | EX_EmFlInvHvilStats_Zs | N/A | N/A | N/A | N/A | N/A | N/A | Status of the EPIC Inverter Hazardous Voltage Interlock Loop. (Front) 0 = HVIL OK 1 = HVIL NOT OK 2 = HVIL not checked 3 = Reserved | N/A | UntyScal (hex = phys) | UInt8 | 0 | 255 | 0 | 10ms | N/A | N/A | N/A
JLR_PT_VSC_CIL_7285 | EVA-C BEV | EX_EmFlInvInletClnt_TeC | N/A | N/A | N/A | N/A | N/A | N/A | Inlet Coolant Temperature of Inverter | degC | TeScal_TeC (hex = 10 * phys + 2731.4) | UInt16 | -273.14 | 6280.36 | 0 | 10ms | N/A | N/A | N/A
JLR_PT_VSC_CIL_7287 | EVA-C BEV | EX_EmFlOprMode_Zs | N/A | N/A | N/A | N/A | N/A | N/A | The Front Left (delete where applicable) Electric Machine's operating mode. | N/A | UntyScal (hex = phys) | UInt8 | 0 | 255 | 0 | 10ms | N/A | N/A | N/A
JLR_PT_VSC_CIL_7600 | EVA-C BEV | EX_EmFlOprMode_B_Fail | N/A | N/A | N/A | N/A | N/A | N/A | N/A | N/A | UntyScal (hex = phys) | Bool | 0 | 1 | TBD | 10ms | N/A | N/A | N/A
JLR_PT_VSC_CIL_7289 | EVA-C BEV | EX_EmFlPwLoss_PwkW_Rjct | N/A | N/A | N/A | N/A | N/A | N/A | Reported power dissipation as part of Powerloss operation for the Front Left Electric Machine. | kW | PwScal_PwkW (hex = 62.5 * phys) | UInt16 | 0 | 1048.56 | 0 | 100ms | N/A | N/A | N/A
JLR_PT_VSC_CIL_7291 | EVA-C BEV | EX_EmFlPwLossMaxLim_PwkW | N/A | N/A | N/A | N/A | N/A | N/A | Maximum power limit that the Front Left (delete where applicable) Electric Machine can deliver whilst operating in either Dynamic or Static Powerloss. | kW | PwScal_PwkW (hex = 62.5 * phys) | UInt16 | 0 | 1048.56 | 0 | 10ms | N/A | N/A | N/A
JLR_PT_VSC_CIL_7293 | EVA-C BEV | EX_EmFlRotrTe_TeC | N/A | N/A | N/A | N/A | N/A | N/A | The Front Left Electric Machine's rotor temeprature. | degC | Temp_Cels_1degScaling (hex = phys + 273.14) | Int16 | -33041.14 | 32493.86 | 0 | 10ms | N/A | N/A | N/A
JLR_PT_VSC_CIL_7602 | EVA-C BEV | EX_EmFlTq_B_Fail | N/A | N/A | N/A | N/A | N/A | N/A | N/A | N/A | UntyScal (hex = phys) | Bool | 0 | 1 | TBD | 10ms | N/A | N/A | N/A
JLR_PT_VSC_CIL_7604 | EVA-C BEV | EX_EmFlTqMax_B_Fail | N/A | N/A | N/A | N/A | N/A | N/A | N/A | N/A | UntyScal (hex = phys) | Bool | 0 | 1 | TBD | 10ms | N/A | N/A | N/A
JLR_PT_VSC_CIL_7606 | EVA-C BEV | EX_EmFlW_B_Fail | N/A | N/A | N/A | N/A | N/A | N/A | N/A | N/A | UntyScal (hex = phys) | Bool | 0 | 1 | TBD | 10ms | N/A | N/A | N/A
JLR_PT_VSC_CIL_7774 | EVA-C BEV | EX_EmFrInvHvilStats_Zs | N/A | N/A | N/A | N/A | N/A | N/A | N/A | N/A | UntyScal (hex = phys) | UInt8 | 0 | 255 | TBD | 10ms | N/A | N/A | N/A
JLR_PT_VSC_CIL_7608 | EVA-C BEV | EX_EmFrOprMode_B_Fail | N/A | N/A | N/A | N/A | N/A | N/A | N/A | N/A | UntyScal (hex = phys) | Bool | 0 | 1 | TBD | 10ms | N/A | N/A | N/A
JLR_PT_VSC_CIL_7610 | EVA-C BEV | EX_EmFrTq_B_Fail | N/A | N/A | N/A | N/A | N/A | N/A | N/A | N/A | UntyScal (hex = phys) | Bool | 0 | 1 | TBD | 10ms | N/A | N/A | N/A
JLR_PT_VSC_CIL_7612 | EVA-C BEV | EX_EmFrTqMax_B_Fail | N/A | N/A | N/A | N/A | N/A | N/A | N/A | N/A | UntyScal (hex = phys) | Bool | 0 | 1 | TBD | 10ms | N/A | N/A | N/A
JLR_PT_VSC_CIL_7614 | EVA-C BEV | EX_EmFrW_B_Fail | N/A | N/A | N/A | N/A | N/A | N/A | N/A | N/A | UntyScal (hex = phys) | Bool | 0 | 1 | TBD | 10ms | N/A | N/A | N/A
JLR_PT_VSC_CIL_7616 | EVA-C BEV | EX_EmgcyRngeOptmsReq_B | N/A | N/A | N/A | N/A | N/A | N/A | N/A | N/A | UntyScal (hex = phys) | Bool | 0 | 1 | TBD | 10ms | N/A | N/A | N/A
JLR_PT_VSC_CIL_7990 | P6 PHEV EVA-C P8 MHEV EVA-C | EX_EmOprMode_Zs | EX_EmOprMode_Zs | {Bosch to provide} | EMOperatingMode | Direct FROM network POST-network checks | INV (non-EDU Inverter) | VSC | Electrical Machine operating mode: Logical Value (0 = Standby) Logical Value (1 = Torque Mode) Logical Value (2 = Speed Mode) Logical Value (3 = Voltage Mode) Logical Value (4 = Bus Test Mode) Logical Value (5 = Not Capable) Logical Value (6 = Reserved (Calibration Mode) Logical Value (7 = Bus Discharge Mode) Logical Value (8 = Life Saver Mode) Logical Value (9 = Pre-Load Mode) Logical Value (10 = PreFlux Mode) Logical Value (11 = Engine Stop Assist - ESA) Logical Value (12 = Unused) Logical Value (13 = Failure HV Not Allowed) Logical Value (14 = Initialisation) Logical Value (15 = Failure) LogicalValue (16 = Dynamic Powerloss) LogicalValue (17 = Static Powerloss) | N/A | UntyScal (hex = phys) | UInt8 | 0 | 255 | TBD | 10ms | N/A | {To be provided by Bosch} | {To be provided by Bosch}
JLR_PT_VSC_CIL_7295 | EVA-C BEV | EX_EmRl_TeC | N/A | N/A | N/A | N/A | N/A | N/A | The Rear Left Electric Machine's stator temeprature. | degC | Temp_Cels_1degScaling (hex = phys + 273.14) | Int16 | -33041.14 | 32493.86 | 0 | 10ms | N/A | N/A | N/A
JLR_PT_VSC_CIL_7297 | EVA-C BEV | EX_EmRl_Tq | N/A | N/A | N/A | N/A | N/A | N/A | The Rear Left Electric Machine's actual delivered torque. | Nm | TqScal (hex = 10 * phys) | Int16 | -3276.8 | 3276.7 | 0 | 10ms | N/A | N/A | N/A
JLR_PT_VSC_CIL_7299 | EVA-C BEV | EX_EmRl_Tq_Max | N/A | N/A | N/A | N/A | N/A | N/A | The Rear Left Electric Machine's instantaneous maximum torque limit. | Nm | TqScal (hex = 10 * phys) | Int16 | -3276.8 | 3276.7 | 0 | 10ms | N/A | N/A | N/A
JLR_PT_VSC_CIL_7301 | EVA-C BEV | EX_EmRl_Tq_Min | N/A | N/A | N/A | N/A | N/A | N/A | The Rear Left Electric Machine's instantaneous minimum torque limit. | Nm | TqScal (hex = 10 * phys) | Int16 | -3276.8 | 3276.7 | 0 | 10ms | N/A | N/A | N/A
JLR_PT_VSC_CIL_7303 | EVA-C BEV | EX_EmRl_Wrpm | N/A | N/A | N/A | N/A | N/A | N/A | The Rear Left Electric Machine's speed. | rpm | WScal_Wrpm (hex = phys) | Int32 | -2147483648 | 2147483647 | 0 | 10ms | N/A | N/A | N/A
JLR_PT_VSC_CIL_7305 | EVA-C BEV | EX_EmRlCont_Tq_Max | N/A | N/A | N/A | N/A | N/A | N/A | The Rear Left Electric Machine's continuous maximum torque limit. | Nm | TqScal (hex = 10 * phys) | Int16 | -3276.8 | 3276.7 | 0 | 10ms | N/A | N/A | N/A
JLR_PT_VSC_CIL_7307 | EVA-C BEV | EX_EmRlCont_Tq_Min | N/A | N/A | N/A | N/A | N/A | N/A | The Rear Left Electric Machine's continuous minimum torque limit. | Nm | TqScal (hex = 10 * phys) | Int16 | -3276.8 | 3276.7 | 0 | 10ms | N/A | N/A | N/A
JLR_PT_VSC_CIL_7309 | EVA-C BEV | EX_EmRlCurAcBus_A | N/A | N/A | N/A | N/A | N/A | N/A | The Rear Left Electric Machine's Current measurement of the 3-phase AC. | A | CurrentScaling (hex = 100 * phys) | Int32 | -21474836.48 | 21474836.47 | 0 | 10ms | N/A | N/A | N/A
JLR_PT_VSC_CIL_7311 | EVA-C BEV | EX_EmRlDlnDampDelta_Tq | N/A | N/A | N/A | N/A | N/A | N/A | The Rear Left Electric Machine's driveline damping torque. | Nm | TqScal (hex = 10 * phys) | Int16 | -3276.8 | 3276.7 | 0 | 10ms | N/A | N/A | N/A
JLR_PT_VSC_CIL_7313 | EVA-C BEV | EX_EmRlDlnDampStats_Zs | N/A | N/A | N/A | N/A | N/A | N/A | The operating status of the Tertiary Electric Machine's driveline damping function. | N/A | UntyScal (hex = phys) | UInt8 | 0 | 255 | 0 | 10ms | N/A | N/A | N/A
JLR_PT_VSC_CIL_7315 | EVA-C BEV | EX_EmRlDynmcPwLossMaxLim_Tq | N/A | N/A | N/A | N/A | N/A | N/A | Maximum torque limit that the Rear left Electric Machine can deliver in Dynamic Powerloss whilst operating at its lowest efficiency. | Nm | TqScal (hex = 10 * phys) | Int16 | -3276.8 | 3276.7 | 0 | 10ms | N/A | N/A | N/A
JLR_PT_VSC_CIL_7317 | EVA-C BEV | EX_EmRlDynmcPwLossMinLim_Tq | N/A | N/A | N/A | N/A | N/A | N/A | Minimum torque limit that the Rear Left Electric Machine can deliver in Dynamic Powerloss whilst operating at its lowest efficiency. | Nm | TqScal (hex = 10 * phys) | Int16 | -3276.8 | 3276.7 | 0 | 10ms | N/A | N/A | N/A
JLR_PT_VSC_CIL_7333 | EVA-C BEV | EX_EmRlHiUInv_TeC | N/A | N/A | N/A | N/A | N/A | N/A | The Rear Left Inverter's temeprature. | degC | Temp_Cels_1degScaling (hex = phys + 273.14) | Int16 | -33041.14 | 32493.86 | 0 | 10ms | N/A | N/A | N/A
JLR_PT_VSC_CIL_7335 | EVA-C BEV | EX_EmRlHiUInvAcOcMontrStats_B | N/A | N/A | N/A | N/A | N/A | N/A | The status of the Rear Left Electric Machine's open circuit monitor for the 3-phase AC. | N/A | UntyScal (hex = phys) | Bool | 0 | 1 | 0 | 10ms | N/A | N/A | N/A
JLR_PT_VSC_CIL_7337 | EVA-C BEV | EX_EmRlHiUInvActvSc_B | N/A | N/A | N/A | N/A | N/A | N/A | The status of the Rear Left Electric Machine's Active Short Circuit (ASC) operation. | N/A | UntyScal (hex = phys) | Bool | 0 | 1 | 0 | 10ms | N/A | N/A | N/A
JLR_PT_VSC_CIL_7339 | EVA-C BEV | EX_EmRlHiURapdDschgStats_B | N/A | N/A | N/A | N/A | N/A | N/A | The status of the Rear Left Electric Machine's rapid discharge mechanism. | N/A | UntyScal (hex = phys) | Bool | 0 | 1 | 0 | 10ms | N/A | N/A | N/A
JLR_PT_VSC_CIL_7341 | EVA-C BEV | EX_EmRlInvHvilStats_Zs | N/A | N/A | N/A | N/A | N/A | N/A | The status of the Rear Left Inverter's HVIL monitor. | N/A | UntyScal (hex = phys) | UInt8 | 0 | 255 | 0 | 10ms | N/A | N/A | N/A
JLR_PT_VSC_CIL_7343 | EVA-C BEV | EX_EmRlInvInletClnt_TeC | N/A | N/A | N/A | N/A | N/A | N/A | Inlet Coolant Temperature of Rear LeftInverter | degC | TeScal_TeC (hex = 10 * phys + 2731.4) | UInt16 | -273.14 | 6280.36 | 0 | 10ms | N/A | N/A | N/A
JLR_PT_VSC_CIL_7345 | EVA-C BEV | EX_EmRlOprMode_Zs | N/A | N/A | N/A | N/A | N/A | N/A | The Sole Rear Left (delete where applicable) Electric Machine's operating mode. | N/A | UntyScal (hex = phys) | UInt8 | 0 | 255 | 0 | 10ms | N/A | N/A | N/A
JLR_PT_VSC_CIL_7618 | EVA-C BEV | EX_EmRlOprMode_B_Fail | N/A | N/A | N/A | N/A | N/A | N/A | N/A | N/A | UntyScal (hex = phys) | Bool | 0 | 1 | TBD | 10ms | N/A | N/A | N/A
JLR_PT_VSC_CIL_7347 | EVA-C BEV | EX_EmRlPwLoss_PwkW_Rjct | N/A | N/A | N/A | N/A | N/A | N/A | Reported power dissipation as part of Powerloss operation for the Rear Left Electric Machine. | kW | PwScal_PwkW (hex = 62.5 * phys) | UInt16 | 0 | 1048.56 | 0 | 10ms | N/A | N/A | N/A
JLR_PT_VSC_CIL_7349 | EVA-C BEV | EX_EmRlPwLossMaxLim_PwkW | N/A | N/A | N/A | N/A | N/A | N/A | Maximum power limit that the Rear Left Electric Machine can deliver whilst operating in either Dynamic or Static Powerloss. | kW | PwScal_PwkW (hex = 62.5 * phys) | UInt16 | 0 | 1048.56 | 0 | 10ms | N/A | N/A | N/A
JLR_PT_VSC_CIL_7351 | EVA-C BEV | EX_EmRlRotrTe_TeC | N/A | N/A | N/A | N/A | N/A | N/A | The Rear Left Electric Machine's rotor temeprature. | degC | Temp_Cels_1degScaling (hex = phys + 273.14) | Int16 | -33041.14 | 32493.86 | 0 | 10ms | N/A | N/A | N/A
JLR_PT_VSC_CIL_7622 | EVA-C BEV | EX_EmRlTq_B_Fail | N/A | N/A | N/A | N/A | N/A | N/A | N/A | N/A | UntyScal (hex = phys) | Bool | 0 | 1 | TBD | 10ms | N/A | N/A | N/A
JLR_PT_VSC_CIL_7624 | EVA-C BEV | EX_EmRlTqMax_B_Fail | N/A | N/A | N/A | N/A | N/A | N/A | N/A | N/A | UntyScal (hex = phys) | Bool | 0 | 1 | TBD | 10ms | N/A | N/A | N/A
JLR_PT_VSC_CIL_7626 | EVA-C BEV | EX_EmRlW_B_Fail | N/A | N/A | N/A | N/A | N/A | N/A | N/A | N/A | UntyScal (hex = phys) | Bool | 0 | 1 | TBD | 10ms | N/A | N/A | N/A
JLR_PT_VSC_CIL_7848 | EVA-C BEV | EX_EmRrCurAcBus_A | N/A | N/A | N/A | N/A | N/A | N/A | N/A | A | CurrentScaling (hex = 100 * phys) | Int32 | -21474836.48 | 21474836.47 | TBD | 10ms | N/A | N/A | N/A
JLR_PT_VSC_CIL_7628 | EVA-C BEV | EX_EmRrOprMode_B_Fail | N/A | N/A | N/A | N/A | N/A | N/A | N/A | N/A | UntyScal (hex = phys) | Bool | 0 | 1 | TBD | 10ms | N/A | N/A | N/A
JLR_PT_VSC_CIL_7630 | EVA-C BEV | EX_EmRrTq_B_Fail | N/A | N/A | N/A | N/A | N/A | N/A | N/A | N/A | UntyScal (hex = phys) | Bool | 0 | 1 | TBD | 10ms | N/A | N/A | N/A
JLR_PT_VSC_CIL_7632 | EVA-C BEV | EX_EmRrTqMax_B_Fail | N/A | N/A | N/A | N/A | N/A | N/A | N/A | N/A | UntyScal (hex = phys) | Bool | 0 | 1 | TBD | 10ms | N/A | N/A | N/A
JLR_PT_VSC_CIL_7634 | EVA-C BEV | EX_EmRrW_B_Fail | N/A | N/A | N/A | N/A | N/A | N/A | N/A | N/A | UntyScal (hex = phys) | Bool | 0 | 1 | TBD | 10ms | N/A | N/A | N/A
JLR_PT_VSC_CIL_7982 | P6 PHEV EVA-C P8 MHEV EVA-C | EX_EmV_Wrpm | EX_EmV_Wrpm | {Bosch to provide} | EMSpeed | Direct FROM network POST-network checks | INV (non-EDU Inverter) | VSC | The Electric Machine's speed. | rpm | WScal_Wrpm (hex = phys) | Int32 | -2147483648 | 2147483647 | TBD | 10ms | N/A | {To be provided by Bosch} | {To be provided by Bosch}
JLR_PT_VSC_CIL_7353 | EVA-C BEV | EX_EmWCtrlModeConfgFlTcs_Zs | N/A | N/A | N/A | N/A | N/A | N/A | The active configuration of the Front Left (delete where applicable) Electric Machine's speed control controller. | N/A | UntyScal (hex = phys) | UInt8 | 0 | 255 | 0 | 10ms | N/A | N/A | N/A
JLR_PT_VSC_CIL_7355 | EVA-C BEV | EX_EmWCtrlModeConfgRlTcs_Zs | N/A | N/A | N/A | N/A | N/A | N/A | The active configuration of the Rear Left Electric Machine's speed control controller on a twin EDU app: LogicalValue: 0 Comfort Mode, DSC On LogicalValue: 1 Comfort Mode, TracDSC LogicalValue: 2 Comfort Mode, DSC On LogicalValue: 3 GGS Mode, DSC On LogicalValue: 4 GGS Mode, TracDSC LogicalValue: 5 GGS Mode, DSC Off LogicalValue: 6 Sand Mode, DSC On LogicalValue: 7 Sand Mode, TracDSC LogicalValue: 8 Sand Mode, DSC Off LogicalValue: 9 Mud and Ruts Mode, DSC On LogicalValue: 10 Off Road Config A, DSC On LogicalValue: 11 Off Road Config C, DSC On LogicalValue: 12 Mud and Ruts Mode, TracDSC LogicalValue: 13 Mud and Ruts Mode, DSC Off LogicalValue: 14 Rock Crawl Mode, DSC On LogicalValue: 15 Rock Crawl Mode, TracDSC LogicalValue: 16 Rock Crawl Mode, DSC Off LogicalValue: 17 Dynamic Mode, DSC On LogicalValue: 18 Dynamic Mode, TracDSC LogicalValue: 19 Dynamic Mode, DSC Off LogicalValue: 20 Medium Mu Mode, DSC On LogicalValue: 21 Medium Mu Mode, TracDSC LogicalValue: 22 Medium Mu Mode, DSC Off LogicalValue: 23 Dynamic+ Mode, DSC On LogicalValue: 24 Dynamic+ Mode, TracDSC LogicalValue: 25 Dynamic+ Mode, DSC Off LogicalValue: 26 Fault - Comfort Mode, DSC On LogicalValue: 27 Default Calibration - Comfort Mode, DSC On | N/A | UntyScal (hex = phys) | UInt8 | 0 | 255 | 0 | 10ms | N/A | N/A | N/A
JLR_PT_VSC_CIL_7357 | EVA-C BEV | EX_EmWCtrlStatsFlTcs_Zs | N/A | N/A | N/A | N/A | N/A | N/A | The status of the Front Left (delete where applicable) Electric Machine's speed control operation. | N/A | UntyScal (hex = phys) | UInt8 | 0 | 255 | 0 | 10ms | N/A | N/A | N/A
JLR_PT_VSC_CIL_7359 | EVA-C BEV | EX_EmWCtrlStatsRlTcs_Zs | N/A | N/A | N/A | N/A | N/A | N/A | The status of the Rear Left Electric Machine's speed control operation for a twin EDU app. LogicalValue: 0 Initialisation LogicalValue: 1 Active LogicalValue: 2 Inactive LogicalValue: 3 Degraded LogicalValue: 4 Off | N/A | UntyScal (hex = phys) | UInt8 | 0 | 255 | 0 | 10ms | N/A | N/A | N/A
JLR_PT_VSC_CIL_1797 | P6 N/S PHEV vA {Full} P6 PHEV EVA-C P6 MHEV & S/S vB {Full} P8 MHEV & S/S vB {Full} P8 MHEV EVA-C D6 MHEV & S/S vB {Full} | EX_Eng_Tq | EX_Eng_Tq | ActMod_trqClth | N/A | Generated/Consumed by Host ECU | PCM (Powertrain Control Module) | VSC | Engine actual torque - Needed to generate the combined torque output that we publish on the network. | Nm | TqScal (hex = 10 * phys) | Int16 | -3276.8 | 3276.7 | TBD | 10ms | N/A | SSwM_valTstActMod_trqClth_C | SSwM_swtTstActMod_trqClth_C
JLR_PT_VSC_CIL_1798 | P6 N/S PHEV vA {Full} P6 PHEV EVA-C P6 MHEV & S/S vB {Full} P8 MHEV & S/S vB {Full} P8 MHEV EVA-C D6 MHEV & S/S vB {Full} | EX_Eng_Tq_Est | EX_Eng_Tq_Est | ActMod_trqClth | N/A | Generated/Consumed by Host ECU | PCM (Powertrain Control Module) | VSC | Engine actual torque - Needed to generate the combined torque output that we publish on the network | Nm | TqScal (hex = 10 * phys) | Int16 | -3276.8 | 3276.7 | TBD | 10ms | N/A | SSwM_valTstActMod_trqClth_C | SSwM_swtTstActMod_trqClth_C
JLR_PT_VSC_CIL_1799 | P6 N/S PHEV vA {Full} P6 PHEV EVA-C P6 MHEV & S/S vB {Full} P8 MHEV & S/S vB {Full} P8 MHEV EVA-C | EX_Eng_Tq_Max | EX_Eng_Tq_Max | max(RngMod_trqCrSLeadMaxAvl - CoVeh_trqAcs, RngMod_tqMaxAdpd) | N/A | Generated/Consumed by Host ECU | PCM (Powertrain Control Module) | VSC | Instantaneous maximum engine torque limit in a clutch torque frame of reference | Nm | TqScal (hex = 10 * phys) | Int16 | -3276.8 | 3276.7 | TBD | 10ms | N/A | SSwM_tqEngTqMax_C | SSwM_swtEngTqMax_C
JLR_PT_VSC_CIL_3030 | P8 MHEV EVA-C D6 MHEV & S/S vB {Full} | EX_Eng_Tq_Max | EX_Eng_Tq_Max | EngPrt_trqLimLead + RngMod_trqClthMin | N/A | Generated/Consumed by Host ECU | PCM (Powertrain Control Module) | VSC | Instantaneous maximum engine torque limit in a clutch torque frame of reference | Nm | TqScal (hex = 10 * phys) | Int16 | -3276.8 | 3276.7 | TBD | 10ms | N/A | SSwM_tqEngTqMax_C | SSwM_swtEngTqMax_C
JLR_PT_VSC_CIL_1800 | P6 N/S PHEV vA {Full} P6 PHEV EVA-C P6 MHEV & S/S vB {Full} P8 MHEV & S/S vB {Full} P8 MHEV EVA-C D6 MHEV & S/S vB {Full} | EX_Eng_Tq_Min | EX_Eng_Tq_Min | RngMod_trqClthMin | N/A | Generated/Consumed by Host ECU | PCM (Powertrain Control Module) | VSC | Instantaneous minimum engine torque limit in a clutch torque frame of reference | Nm | TqScal (hex = 10 * phys) | Int16 | -3276.8 | 3276.7 | -3276.8 | 10ms | N/A | SSwM_valTstRngMod_trqClthMin_C | SSwM_swtTstRngMod_trqClthMin_C
JLR_PT_VSC_CIL_1801 | P6 N/S PHEV vA {Full} P6 PHEV EVA-C | EX_Eng_Wrpm | EX_Eng_Wrpm | Com_nEngSpd | N/A | Generated/Consumed by Host ECU | PCM (Powertrain Control Module) | VSC | Engine speed signal with higher resolution below idle speed and as good a resolution at and above idle speed. | rpm | EngNScaling (hex = 2 * phys) | Int16 | -16384 | 16383.5 | TBD | 10ms | N/A | SSwM_valTstCom_nEngSpd_C | SSwM_swtTstCom_nEngSpd_C
JLR_PT_VSC_CIL_1802 | P6 MHEV & S/S vB {Full} P8 MHEV & S/S vB {Full} P8 MHEV EVA-C D6 MHEV & S/S vB {Full} | EX_Eng_Wrpm | EX_Eng_Wrpm | Epm_nEng | N/A | Generated/Consumed by Host ECU | PCM (Powertrain Control Module) | VSC | Engine speed signal with higher resolution below idle speed and as good a resolution at and above idle speed. | rpm | EngNScaling (hex = 2 * phys) | Int16 | -16384 | 16383.5 | TBD | 10ms | N/A | SSwM_valTstEpm_nEng_C | SSwM_swtTstEpm_nEng_C
JLR_PT_VSC_CIL_1803 | P6 N/S PHEV vA {Full} P6 PHEV EVA-C P6 MHEV & S/S vB {Full} P8 MHEV & S/S vB {Full} P8 MHEV EVA-C | EX_Eng_Wrpm_Max | EX_Eng_Wrpm_Max | nsber_w_msg | N/A | Generated/Consumed by Host ECU | PCM (Powertrain Control Module) | VSC | Maximum allowable engine speed. | rpm | EngNScaling (hex = 2 * phys) | Int16 | -16384 | 16383.5 | TBD | 10ms | N/A | SSwM_valTstnsber_w_msg_C | SSwM_swtTstnsber_w_msg_C
JLR_PT_VSC_CIL_7324 | P8 MHEV EVA-C D6 MHEV & S/S vB {Full} | EX_Eng_Wrpm_Max | EX_Eng_Wrpm_Max | EISGov_nSetPHi | N/A | Generated/Consumed by Host ECU | PCM (Powertrain Control Module) | VSC | Maximum allowable engine speed. | rpm | EngNScaling (hex = 2 * phys) | Int16 | -16384 | 16383.5 | TBD | 10ms | N/A | SSwM_valnSetPHi_C | SSwM_swtnSetPHi_C
JLR_PT_VSC_CIL_1804 | P6 N/S PHEV vA {Full} P6 PHEV EVA-C P6 MHEV & S/S vB {Full} P8 MHEV EVA-C | EX_EngAdptMaxCapbl_Tq | EX_EngAdptMaxCapbl_Tq | PT_tqCluMaxAdpd | N/A | Generated/Consumed by Host ECU | PCM (Powertrain Control Module) | VSC | Adapted engine maximun torque signal | Nm | TqScal (hex = 10 * phys) | Int16 | -3276.8 | 3276.7 | TBD | 10ms | N/A | SSwM_valTstPT_tqCluMaxAdpd_C | SSwM_swtTstPT_tqCluMaxAdpd_C
JLR_PT_VSC_CIL_4688 | P8 MHEV & S/S vB {Full} P8 MHEV EVA-C | EX_EngAdptMaxCapbl_Tq | EX_EngAdptMaxCapbl_Tq | RngMod_tqMaxAdpd | N/A | Generated/Consumed by Host ECU | PCM (Powertrain Control Module) | VSC | Adapted engine maximun torque signal | Nm | TqScal (hex = 10 * phys) | Int16 | -3276.8 | 3276.7 | TBD | 10ms | N/A | SSwM_valTstRngMod_tqMaxAdpd_C | SSwM_swtTstRngMod_tqMaxAdpd_C
JLR_PT_VSC_CIL_5465 | P8 MHEV & S/S vB {Full} P8 MHEV EVA-C | EX_EngActulInnrOptm_Tq | EX_EngActulInnrOptm_Tq | RngMod_trqInrOpt | N/A | Generated/Consumed by Host ECU | PCM (Powertrain Control Module) | VSC | Engine actual optimum inner torque | Nm | TqScal (hex = 10 * phys) | Int16 | -3276.8 | 3276.7 | TBD | 10ms | N/A | SSwM_valTstRngMod_trqInrOpt_C | SSwM_swtTstRngMod_trqInrOpt_C
JLR_PT_VSC_CIL_4042 | P6 N/S PHEV vA {Full} P6 PHEV EVA-C P6 MHEV & S/S vB {Full} P8 MHEV & S/S vB {Full} P8 MHEV EVA-C | EX_EngCat1_Te | EX_EngCat1_Te | ExhMod_tCat1B1 | N/A | Direct FROM network POST-network checks | PCM (Powertrain Control Module) | VSC | Temperature catalyst 1 | degC | TeScal_TeC (hex = 10 * phys + 2731.4) | Int16 | -3549.94 | 3003.56 | TBD | 10ms | N/A | SSwM_valTstExhMod_tCat1B1_C | SSwM_swtTstExhMod_tCat1B1_C
JLR_PT_VSC_CIL_1805 | P6 N/S PHEV vA {Full} P6 PHEV EVA-C P6 MHEV & S/S vB {Full} P8 MHEV & S/S vB {Full} P8 MHEV EVA-C D6 MHEV & S/S vB {Full} | EX_EngClnt_TeC | EX_EngClnt_TeC | CEngDsT_t | N/A | Generated/Consumed by Host ECU | PCM (Powertrain Control Module) | VSC | Used for correction of engine speed based controllers | degC | TeScal_TeC (hex = 10 * phys + 2731.4) | Int16 | -3549.94 | 3003.56 | TBD | 10ms | N/A | SSwM_valTstCEngDsT_t_C | SSwM_swtTstCEngDsT_t_C
JLR_PT_VSC_CIL_1806 | P6 N/S PHEV vA {Full} P6 PHEV EVA-C P6 MHEV & S/S vB {Full} P8 MHEV & S/S vB {Full} P8 MHEV EVA-C D6 MHEV & S/S vB {Full} | EX_EngCluMaxAvail_Tq | EX_EngCluMaxAvail_Tq | Com_trqMaxAvK0 | K0MaxTorqueAvailable | Direct FROM network POST-network checks | TCM (Transmission Control Module) | VSC | The maximum torque that can be transmitted by the K0 clutch. | Nm | TqScal (hex = 10 * phys) | Int16 | -3276.8 | 3276.7 | TBD | 10ms | N/A | SSwM_valTstCom_trqMaxAvK0_C | SSwM_swtTstCom_trqMaxAvK0_C
JLR_PT_VSC_CIL_4207 | P6 N/S PHEV vA {Full} P6 PHEV EVA-C | EX_EngCluMaxLim_Tq | EX_EngCluMaxLim_Tq | Com_EngCluMaxTorqueLimit | EngCluMaxTorqueLimit | Direct FROM network POST-network checks | TCM (Transmission Control Module) | VSC | Torque limit to prevent excessive torque being applied to the engine clutch. | Nm | TqScal (hex = 10 * phys) | UInt16 | 0 | 6553.5 | TBD | 10ms | N/A | SSwM_valTstCom_EngCluMaxTorqueLimit_C | SSwM_swtTstCom_EngCluMaxTorqueLimit_C
JLR_PT_VSC_CIL_1807 | P6 N/S PHEV vA {Full} P6 MHEV & S/S vB {Full} P8 MHEV & S/S vB {Full} D6 MHEV & S/S vB {Full} | EX_EngCluModeStats_Zs | EX_EngCluModeStats_Zs | Com_stClthK0 | K0ModeStatus | Direct FROM network POST-network checks | TCM (Transmission Control Module) | VSC | Operational status of the K0 clutch LogicalValue: 0 Disengaged LogicalValue: 1 Prefilled LogicalValue: 2 Torque Mode LogicalValue: 3 Slip Control LogicalValue: 4 Control Closed (5rpm) / Engine Connected LogicalValue: 5 Control Closed (Over Pressure) / Engine Connected LogicalValue: 6 Disengaged - Fast Connect Available LogicalValue: 7 Failure | N/A | UntyScal (hex = phys) | UInt8 | 0 | 255 | TBD | 10ms | N/A | SSwM_valTstCom_stClthK0_C | SSwM_swtTstCom_stClthK0_C
JLR_PT_VSC_CIL_1808 | P6 MHEV & S/S vB {Full} P8 MHEV & S/S vB {Full} P8 MHEV EVA-C D6 MHEV & S/S vB {Full} | EX_EngCtrlStopStrtFalt_B | EX_EngCtrlStopStrtFalt_B | !DSM_GetDscPermission(FId_MHEngCtlStSpFault) ¦¦ (bool) ( MoFStrt_stSsStrtErrMsg == 1) | N/A | Generated/Consumed by Host ECU | PCM (Powertrain Control Module) | VSC | Links to DINH_stFId.Fid_MHEngCtlStSpFault.Stop start fault. | N/A | UntyScal (hex = phys) | Bool | 0 | 1 | TBD | 10ms | N/A | SSwM_stFIdMHEngFaultStrt_C | SSwM_swtFIdMHEngFaultStrt_C
JLR_PT_VSC_CIL_1809 | P6 MHEV & S/S vB {Full} P8 MHEV & S/S vB {Full} P8 MHEV EVA-C D6 MHEV & S/S vB {Full} | EX_EngCtrlStopStrtFaltCmd_B | EX_EngCtrlStopStrtFaltCmd_B | !DSM_GetDscPermission(FId_MHEngFaultStrtCmd) | N/A | Generated/Consumed by Host ECU | PCM (Powertrain Control Module) | VSC | Links to DINH_stFId.Fid_MHEngFaultStrtCmd.Stop start fault command. | N/A | UntyScal (hex = phys) | Bool | 0 | 1 | TBD | 10ms | N/A | SSwM_stFIdMHEngFaultStrtCmd_C | SSwM_swtFIdMHEngFaultStrtCmd_C
JLR_PT_VSC_CIL_1810 | P6 N/S PHEV vA {Full} P6 PHEV EVA-C P6 MHEV & S/S vB {Full} P8 MHEV & S/S vB {Full} P8 MHEV EVA-C | EX_EngCutOffInhbtStats_B | EX_EngCutOffInhbtStats_B | CoETS_BitMinCutoff | N/A | Generated/Consumed by Host ECU | PCM (Powertrain Control Module) | VSC | Minimum combustion torque cut off condition Informs if the engine is not allowed to go into fuel cut and remains at the minimum fired torque. 0 => Fuel cut allowed 1 => Fuel cut inhibitted | N/A | UntyScal (hex = phys) | Bool | 0 | 1 | TBD | 10ms | N/A | SSwM_valTstCoETS_BitMinCutoff_C | SSwM_swtTstCoETS_BitMinCutoff_C
JLR_PT_VSC_CIL_3113 | P8 MHEV EVA-C D6 MHEV & S/S vB {Full} | EX_EngCylMolO2_Rt | EX_EngCylMolO2_Rt | AirMod_ratO2Cyl | N/A | Generated/Consumed by Host ECU | PCM (Powertrain Control Module) | VSC | Oxygen ratio in the cylinder | N/A | GeneralSHRScaling (hex = 10000 * phys) | Int16 | -3.2768 | 3.2767 | TBD | 10ms | N/A | SSwM_valTstAirMod_ratO2Cyl_C | SSwM_swtTstAirMod_ratO2Cyl_C
JLR_PT_VSC_CIL_3111 | P8 MHEV EVA-C D6 MHEV & S/S vB {Full} | EX_EngCylMolO2Mass_dMmgdStrke | EX_EngCylMolO2Mass_dMmgdStrke | AirMod_mO2Cyl | N/A | Generated/Consumed by Host ECU | PCM (Powertrain Control Module) | VSC | Total in-cylinder oxygen mass per stroke | mg/stroke | MScal_dMmgdStrke (hex = 10 * phys) | Int16 | -3276.8 | 3276.7 | TBD | 10ms | N/A | SSwM_valTstAirMod_mO2Cyl_C | SSwM_swtTstAirMod_mO2Cyl_C
JLR_PT_VSC_CIL_5481 | P6 N/S PHEV vA {Full} P6 PHEV EVA-C P6 MHEV & S/S vB {Full} P8 MHEV & S/S vB {Full} P8 MHEV EVA-C D6 MHEV & S/S vB {Full} | EX_EngDelta_Wrpm | EX_EngDelta_Wrpm | Epm_nEngDiff | N/A | Generated/Consumed by Host ECU | PCM (Powertrain Control Module) | VSC | Difference of enginespeeds calculated over current crankshaft−segment (S0−S0 oder S1−S1) | rpm | EngNScaling (hex = 2 * phys) | Int16 | -16384 | 16383.5 | TBD | 10ms | N/A | SSwM_valTstEpm_nEngDiff_C | SSwM_swtTstEpm_nEngDiff_C
JLR_PT_VSC_CIL_4086 | P6 N/S PHEV vA {Full} P6 PHEV EVA-C P6 MHEV & S/S vB {Full} P8 MHEV & S/S vB {Full} P8 MHEV EVA-C | EX_EngDirctStrtRleasCond_B | EX_EngDirctStrtRleasCond_B | EngStrt_flgDrctStrtRels | N/A | Direct FROM network POST-network checks | PCM (Powertrain Control Module) | VSC | Release condition for direct start Logical Value (0 = Not Released) Logical Value (1 = Released) | N/A | UntyScal (hex = phys) | Bool | 0 | 1 | TBD | 10ms | N/A | SSwM_valTstEngStrt_flgDrctStrtRels_C | SSwM_swtTstEngStrt_flgDrctStrtRels_C
JLR_PT_VSC_CIL_5688 | P6 N/S PHEV vA {Full} P6 PHEV EVA-C P6 MHEV & S/S vB {Full} P8 MHEV EVA-C | EX_EngEfCatHeat_Rt_Desir | EX_EngEfCatHeat_Rt_Desir | etakh_w_msg | N/A | Generated/Consumed by Host ECU | PCM (Powertrain Control Module) | VSC | Desired engine efficiency for catalyst heating | N/A | GeneralSHRScalingPwr2 (hex = 8192 * phys) | UInt16 | 0 | 7.9999 | 1 | 10ms | N/A | SSwM_valTstetakh_w_msg_C | SSwM_swtTstetakh_w_msg_C
JLR_PT_VSC_CIL_3032 | P8 MHEV EVA-C D6 MHEV & S/S vB {Full} | EX_EngEmisnOprMode_Zs | EX_EngEmisnOprMode_Zs | CoEOM_stOpModeAct | N/A | Generated/Consumed by Host ECU | PCM (Powertrain Control Module) | VSC | Engine Emission / Regeneration Operation Mode | N/A | UntyScal (hex = phys) | UInt32 | 0 | 4294967295 | TBD | 10ms | N/A | SSwM_valTstCoEOM_stOpModeAct_C | SSwM_swtTstCoEOM_stOpModeAct_C
JLR_PT_VSC_CIL_7865 | EVA-C BEV | EX_EngEqulInjSplitActv_B | N/A | N/A | N/A | N/A | N/A | N/A | N/A | N/A | UntyScal (hex = phys) | Bool | 0 | 1 | TBD | 100ms | N/A | N/A | N/A
JLR_PT_VSC_CIL_4088 | P6 N/S PHEV vA {Full} P6 PHEV EVA-C P6 MHEV & S/S vB {Full} P8 MHEV & S/S vB {Full} P8 MHEV EVA-C | EX_EngExhVlvClose_Andeg | EX_EngExhVlvClose_Andeg | GEVCtl_agOutlClsd | N/A | Direct FROM network POST-network checks | PCM (Powertrain Control Module) | VSC | Actual position outlet valve closed | deg | AnScal_Andeg (hex = 10 * phys) | Int16 | -3276.8 | 3276.7 | TBD | 10ms | N/A | SSwM_valTstGEVCtl_agOutlClsd_C | SSwM_swtTstGEVCtl_agOutlClsd_C
JLR_PT_VSC_CIL_4090 | P6 N/S PHEV vA {Full} P6 PHEV EVA-C P6 MHEV & S/S vB {Full} P8 MHEV & S/S vB {Full} P8 MHEV EVA-C | EX_EngExhVlvOpen_Andeg | EX_EngExhVlvOpen_Andeg | GEVCtl_agOutlOpen | N/A | Direct FROM network POST-network checks | PCM (Powertrain Control Module) | VSC | Actual position outlet valve opening | deg | AnScal_Andeg (hex = 10 * phys) | Int16 | -3276.8 | 3276.7 | TBD | 10ms | N/A | SSwM_valTstGEVCtl_agOutlOpen_C | SSwM_swtTstGEVCtl_agOutlOpen_C
JLR_PT_VSC_CIL_1812 | P6 N/S PHEV vA {Full} P6 PHEV EVA-C P6 MHEV & S/S vB {Full} P8 MHEV & S/S vB {Full} P8 MHEV EVA-C D6 MHEV & S/S vB {Full} | EX_EngFiltr_dWrpm | EX_EngFiltr_dWrpm | Epm_dnEngFlt | N/A | Generated/Consumed by Host ECU | PCM (Powertrain Control Module) | VSC | Engine speed gradient, filtered. Once per half segment the speed difference Epm_nEngDiff is calculated from the current segment speed Epm_nEng and of the segment speed one full segment in the past. The division by the segment time gives the speed gradient Epm_dnEng. The PT1 filter is applied and the Epm_dnEngFlt is obtained. | rpm/s | dWLoResolScal_dWrpm (hex = 2 * phys) | Int16 | -16384 | 16383.5 | TBD | 10ms | N/A | SSwM_valTstEpm_dnEngFlt_C | SSwM_swtTstEpm_dnEngFlt_C
JLR_PT_VSC_CIL_1824 | P6 N/S PHEV vA {Full} P6 PHEV EVA-C P6 MHEV & S/S vB {Full} P8 MHEV & S/S vB {Full} P8 MHEV EVA-C | EX_EngFuelCutActv_B | EX_EngFuelCutActv_B | B_sa_msg | N/A | Generated/Consumed by Host ECU | PCM (Powertrain Control Module) | VSC | Engine fuel cut-off flag Fundamental input for a gasoline engine indicating if the engine is or is not in fuel cut. This is used in PEI to apply different debounce times to the execution of the external interventions depending if the engine is or is not in fuel cut. | N/A | UntyScal (hex = phys) | Bool | 0 | 1 | TBD | 10ms | N/A | SSwM_valTstB_sa_msg_C | SSwM_swtTstB_sa_msg_C
JLR_PT_VSC_CIL_1825 | P8 MHEV EVA-C D6 MHEV & S/S vB {Full} | EX_EngFuelCutActv_B | EX_EngFuelCutActv_B | PthSet_stOvrRun | N/A | Generated/Consumed by Host ECU | PCM (Powertrain Control Module) | VSC | Engine fuel cut-off flag Fundamental input for a gasoline engine indicating if the engine is or is not in fuel cut. This is used in PEI to apply different debounce times to the execution of the external interventions depending if the engine is or is not in fuel cut. | N/A | UntyScal (hex = phys) | Bool | 0 | 1 | TBD | 10ms | N/A | SSwM_valTstPthSet_stOvrRun_C | SSwM_swtTstPthSet_stOvrRun_C
JLR_PT_VSC_CIL_3077 | P8 MHEV EVA-C D6 MHEV & S/S vB {Full} | EX_EngFuelQtyTqGen_dMmgdStrke | EX_EngFuelQtyTqGen_dMmgdStrke | InjCtl_qSetUnBal | N/A | Generated/Consumed by Host ECU | PCM (Powertrain Control Module) | VSC | Actual torque-producing fuel injected quantity per stroke | mg/stroke | MScal_dMmgdStrke (hex = 10 * phys) | Int16 | -3276.8 | 3276.7 | TBD | 10ms | N/A | SSwM_valTstInjCtl_qSetUnBal_C | SSwM_swtTstInjCtl_qSetUnBal_C
JLR_PT_VSC_CIL_3034 | P6 N/S PHEV vA {Full} P6 PHEV EVA-C P6 MHEV & S/S vB {Full} P8 MHEV & S/S vB {Full} P8 MHEV EVA-C | EX_EngIdle_Wrpm | EX_EngIdle_Wrpm | HLSDem_nSetPTrck | N/A | Generated/Consumed by Host ECU | PCM (Powertrain Control Module) | VSC | Idle speed setpoint - used for CIMG (idle) speed target for ESC. | rpm | EngNScaling (hex = 2 * phys) | Int16 | -16384 | 16383.5 | TBD | 10ms | N/A | SSwM_valTstHLSDem_nSetPTrck_C | SSwM_swtTstHLSDem_nSetPTrck_C
JLR_PT_VSC_CIL_3033 | P8 MHEV EVA-C D6 MHEV & S/S vB {Full} | EX_EngIdle_Wrpm | EX_EngIdle_Wrpm | HLSDem_nSetPLo | N/A | Generated/Consumed by Host ECU | PCM (Powertrain Control Module) | VSC | Idle speed setpoint - used for CIMG (idle) speed target for ESC. | rpm | EngNScaling (hex = 2 * phys) | Int16 | -16384 | 16383.5 | TBD | 10ms | N/A | SSwM_valTstHLSDem_nSetPLo_C | SSwM_swtTstHLSDem_nSetPLo_C
JLR_PT_VSC_CIL_1826 | P6 N/S PHEV vA {Full} P6 PHEV EVA-C P6 MHEV & S/S vB {Full} P8 MHEV & S/S vB {Full} P8 MHEV EVA-C D6 MHEV & S/S vB {Full} | EX_EngIdleCoord_Wrpm | EX_EngIdleCoord_Wrpm | HLSDem_nSetPLo | N/A | Generated/Consumed by Host ECU | PCM (Powertrain Control Module) | VSC | Engine Idle Speed - Co-ordinated Speed | rpm | EngNScaling (hex = 2 * phys) | Int16 | -16384 | 16383.5 | TBD | 10ms | N/A | SSwM_valTstHLSDem_nSetPLo_C | SSwM_swtTstHLSDem_nSetPLo_C
JLR_PT_VSC_CIL_1830 | P6 N/S PHEV vA {Full} P6 PHEV EVA-C P6 MHEV & S/S vB {Full} P8 MHEV & S/S vB {Full} P8 MHEV EVA-C | EX_EngIdleGear_Wrpm | EX_EngIdleGear_Wrpm | nsolbas_msg | N/A | Generated/Consumed by Host ECU | PCM (Powertrain Control Module) | VSC | Engine Idle Speed - Idle Gear Speed | rpm | EngNScaling (hex = 2 * phys) | Int16 | -16384 | 16383.5 | TBD | 10ms | N/A | SSwM_valTstnsolbas_msg_C | SSwM_swtTstnsolbas_msg_C
JLR_PT_VSC_CIL_1831 | P8 MHEV EVA-C D6 MHEV & S/S vB {Full} | EX_EngIdleGear_Wrpm | EX_EngIdleGear_Wrpm | HLSDem_nSetPLoCoVSC | N/A | Generated/Consumed by Host ECU | PCM (Powertrain Control Module) | VSC | Engine Idle Speed - Idle Gear Speed | rpm | EngNScaling (hex = 2 * phys) | Int16 | -16384 | 16383.5 | TBD | 10ms | N/A | SSwM_valTstHLSDem_nSetPLoCoVSC_C | SSwM_swtTstHLSDem_nSetPLoCoVSC_C
JLR_PT_VSC_CIL_4092 | P6 N/S PHEV vA {Full} P6 PHEV EVA-C P6 MHEV & S/S vB {Full} P8 MHEV & S/S vB {Full} P8 MHEV EVA-C | EX_EngIgnTimngActul_Andeg | EX_EngIgnTimngActul_Andeg | zwoutakt_w_msg | N/A | Direct FROM network POST-network checks | PCM (Powertrain Control Module) | VSC | Actual ignition timing angle | deg | AnScal_Andeg (hex = 10 * phys) | Int16 | -3276.8 | 3276.7 | TBD | 10ms | N/A | SSwM_valTstzwoutakt_w_msg_C | SSwM_swtTstzwoutakt_w_msg_C
JLR_PT_VSC_CIL_5462 | P8 MHEV & S/S vB {Full} P8 MHEV EVA-C | EX_EngInjCnt_Z | EX_EngInjCnt_Z | anztib_w_msg | N/A | Generated/Consumed by Host ECU | PCM (Powertrain Control Module) | VSC | Engine injection counter with limit | N/A | UntyScal (hex = phys) | UInt16 | 0 | 65535 | TBD | 10ms | N/A | SSwM_valTstanztib_w_msg_C | SSwM_swtTstanztib_w_msg_C
JLR_PT_VSC_CIL_1819 | P6 N/S PHEV vA {Full} P6 PHEV EVA-C P6 MHEV & S/S vB {Full} P8 MHEV & S/S vB {Full} P8 MHEV EVA-C | EX_EngInstGasln_Tq_Max | EX_EngInstGasln_Tq_Max | TMERng_tqClthMaxFastResp | N/A | Generated/Consumed by Host ECU | PCM (Powertrain Control Module) | VSC | True instantaneous max engine torque, based off of current manifold pressure, max trapping angle and MBT. | Nm | TqScal (hex = 10 * phys) | Int16 | -3276.8 | 3276.7 | TBD | 10ms | N/A | SSwM_valTstTMERng_tqClthMaxFastResp_C | SSwM_swtTstTMERng_tqClthMaxFastResp_C
JLR_PT_VSC_CIL_4094 | P6 N/S PHEV vA {Full} P6 PHEV EVA-C P6 MHEV & S/S vB {Full} P8 MHEV & S/S vB {Full} P8 MHEV EVA-C | EX_EngIntkVlvClose_Andeg | EX_EngIntkVlvClose_Andeg | GEVCtl_agIntkClsd | N/A | Direct FROM network POST-network checks | PCM (Powertrain Control Module) | VSC | Actual position intake valve closed | deg | AnScal_Andeg (hex = 10 * phys) | Int16 | -3276.8 | 3276.7 | TBD | 10ms | N/A | SSwM_valTstGEVCtl_agIntkClsd_C | SSwM_swtTstGEVCtl_agIntkClsd_C
JLR_PT_VSC_CIL_4096 | P6 N/S PHEV vA {Full} P6 PHEV EVA-C P6 MHEV & S/S vB {Full} P8 MHEV & S/S vB {Full} P8 MHEV EVA-C | EX_EngIntkVlvOpen_Andeg | EX_EngIntkVlvOpen_Andeg | GEVCtl_agIntkOpen | N/A | Direct FROM network POST-network checks | PCM (Powertrain Control Module) | VSC | Actual position intake valve opening | deg | AnScal_Andeg (hex = 10 * phys) | Int16 | -3276.8 | 3276.7 | TBD | 10ms | N/A | SSwM_valTstGEVCtl_agIntkOpen_C | SSwM_swtTstGEVCtl_agIntkOpen_C
JLR_PT_VSC_CIL_4211 | P6 N/S PHEV vA {Full} P6 PHEV EVA-C P6 MHEV & S/S vB {Full} P8 MHEV & S/S vB {Full} P8 MHEV EVA-C D6 MHEV & S/S vB {Full} | EX_EngIntvt_Tq_Req | EX_EngIntvt_Tq_Req | Com_EngineIntTorqueRequest | EngineIntTorqueRequest | Direct FROM network POST-network checks | TCM (Transmission Control Module) | VSC | Relative transmission torque intervention requested of the Engine. | Nm | TqScal (hex = 10 * phys) | UInt16 | 0 | 6553.5 | TBD | 10ms | N/A | SSwM_valTstCom_EngineIntTorqueRequest_C | SSwM_swtTstCom_EngineIntTorqueRequest_C
JLR_PT_VSC_CIL_5680 | P6 N/S PHEV vA {Full} P6 PHEV EVA-C P6 MHEV & S/S vB {Full} P8 MHEV & S/S vB {Full} P8 MHEV EVA-C | EX_EngIsc_Tq | EX_EngIsc_Tq | CoETS_trqUnFltLtd - SSwM_tqHiPrioEngReq | N/A | Generated/Consumed by Host ECU | PCM (Powertrain Control Module) | VSC | Speed governor torque (PID + pre-control) converted to clutch torque level | Nm | TqScal (hex = 10 * phys) | Int16 | -3276.8 | 3276.7 | TBD | 10ms | N/A | SSwM_swtCoETSUnFltLtd_C | SSwM_trqCoETSUnFltLtd_C
JLR_PT_VSC_CIL_1834 | P8 MHEV EVA-C D6 MHEV & S/S vB {Full} | EX_EngIsc_Tq | EX_EngIsc_Tq | SpdGov_trqSet | N/A | Generated/Consumed by Host ECU | PCM (Powertrain Control Module) | VSC | Speed governor torque (PID + pre-control) converted to clutch torque level | Nm | TqScal (hex = 10 * phys) | Int16 | -3276.8 | 3276.7 | TBD | 10ms | N/A | SSwM_valTstSpdGov_trqSet_C | SSwM_swtTstSpdGov_trqSet_C
JLR_PT_VSC_CIL_1822 | P6 N/S PHEV vA {Full} P6 PHEV EVA-C P6 MHEV & S/S vB {Full} P8 MHEV & S/S vB {Full} P8 MHEV EVA-C D6 MHEV & S/S vB {Full} | EX_EngIscStats_Zs | EX_EngIscStats_Zs | SpdGov_st | N/A | Generated/Consumed by Host ECU | PCM (Powertrain Control Module) | VSC | Status of the engine idle governor. Encoding for Gasoline Engines: Logical Value (0 = Idle Speed Control Torque Demand) Logical Value (1 = Maximum Speed Control Active) Logical Value (2 - 3 = Not Used) Logical Value (4 = Genaral Torque Demand) Logical Value (5 - 7 = Not Used) Logical Value (8 = Ignition Angle Release Request) Logical Value (9 - 14 = Not Used) Encoding for Diesel Engines: Logical Value (0 = Operating Mode "Low-Idle Control" is Active) Logical Value (1 = Operating Mode "Maximum Engine-Speed control" is Active) Logical Value (2 = Operating Mode "Gear Shift Engine-Speed Control (Manual Shifting)" is Active) Logical Value (3 = Operating mode "variable engine speed control" is Active) Logical Value (4 = Operating Mode "Service Diagonsis" is Active) Logical Value (5 = Operating Mode "Gear Shift Engine-Speed Control (Automatic)" is Active) Logical Value (6 = Torque Demand by spdGov) | N/A | UntyScal (hex = phys) | UInt16 | 0 | 65535 | TBD | 10ms | N/A | SSwM_valTstSpdGov_st_C | SSwM_swtTstSpdGov_st_C
JLR_PT_VSC_CIL_4098 | P6 N/S PHEV vA {Full} P6 PHEV EVA-C P6 MHEV & S/S vB {Full} P8 MHEV & S/S vB {Full} P8 MHEV EVA-C | EX_EngLeadTotlRsrv_Tq_Req | EX_EngLeadTotlRsrv_Tq_Req | PthLead_trqResv | N/A | Direct FROM network POST-network checks | PCM (Powertrain Control Module) | VSC | Combination of all Requested torque reserves for final PthLead_TrqCalc lead path torque request calculation | Nm | TqScal (hex = 10 * phys) | Int16 | -3276.8 | 3276.7 | TBD | 10ms | N/A | SSwM_valTstPthLead_trqResv_C | SSwM_swtTstPthLead_trqResv_C
JLR_PT_VSC_CIL_3105 | P8 MHEV EVA-C D6 MHEV & S/S vB {Full} | EX_EngLmbdaSns_Rt | EX_EngLmbdaSns_Rt | EGSSig_ratLamEngDs | N/A | Generated/Consumed by Host ECU | PCM (Powertrain Control Module) | VSC | Lambda value from sensor measured at engine downstream | N/A | ScalMedResol (hex = 4096 * phys) | UInt16 | 0 | 15.9998 | TBD | 10ms | N/A | SSwM_valTstEGSSig_ratLamEngDs_C | SSwM_swtTstEGSSig_ratLamEngDs_C
JLR_PT_VSC_CIL_1823 | P6 N/S PHEV vA {Full} P6 PHEV EVA-C P6 MHEV & S/S vB {Full} P8 MHEV & S/S vB {Full} P8 MHEV EVA-C | EX_EngLim_Tq_Max | EX_EngLim_Tq_Max | RngMod_trqCrSSetMaxAvl - CoVeh_trqAcs | N/A | Generated/Consumed by Host ECU | PCM (Powertrain Control Module) | VSC | Torque limit with short-term limitations (in clutch torque). Optionally including transient correction factor | Nm | TqScal (hex = 10 * phys) | Int16 | -3276.8 | 3276.7 | TBD | 10ms | N/A | SSwM_tqEngLimTqMax_C | SSwM_swtEngLimTqMax_C
JLR_PT_VSC_CIL_1837 | P6 N/S PHEV vA {Full} P6 PHEV EVA-C P6 MHEV & S/S vB {Full} P8 MHEV & S/S vB {Full} P8 MHEV EVA-C D6 MHEV & S/S vB {Full} | EX_EngLimBase_Tq_Max | EX_EngLimBase_Tq_Max | EngDem_trqInrLim + RngMod_trqClthMin | N/A | Generated/Consumed by Host ECU | PCM (Powertrain Control Module) | VSC | Torque limit with short-term limitations (in clutch torque), base signal, without modification by transient correction factor | Nm | TqScal (hex = 10 * phys) | Int16 | -3276.8 | 3276.7 | TBD | 10ms | N/A | SSwM_tqEngLimBaseTqMax_C | SSwM_swtEngLimBaseTqMax_C
JLR_PT_VSC_CIL_1838 | P6 N/S PHEV vA {Full} P6 PHEV EVA-C P6 MHEV & S/S vB {Full} P8 MHEV & S/S vB {Full} P8 MHEV EVA-C D6 MHEV & S/S vB {Full} | EX_EngLoV_Wrpm | EX_EngLoV_Wrpm | Epm_nEngInc10ms | N/A | Generated/Consumed by Host ECU | PCM (Powertrain Control Module) | VSC | One tooth engine speed from last crankshaft tooth period | rpm | EngNScaling (hex = 2 * phys) | Int16 | -16384 | 16383.5 | TBD | 10ms | N/A | SSwM_valTstEpm_nEngInc10ms_C | SSwM_swtTstEpm_nEngInc10ms_C
JLR_PT_VSC_CIL_1839 | P6 N/S PHEV vA {Full} P6 PHEV EVA-C P6 MHEV & S/S vB {Full} P8 MHEV & S/S vB {Full} P8 MHEV EVA-C D6 MHEV & S/S vB {Full} | EX_EngLoVExtrp_Wrpm | EX_EngLoVExtrp_Wrpm | StSys_nEngIncTSS | N/A | Generated/Consumed by Host ECU | PCM (Powertrain Control Module) | VSC | One tooth engine speed for TSS starter | rpm | EngNScaling (hex = 2 * phys) | Int16 | -16384 | 16383.5 | TBD | 10ms | N/A | SSwM_valTstStSys_nEngIncTSS_C | SSwM_swtTstStSys_nEngIncTSS_C
JLR_PT_VSC_CIL_3115 | P8 MHEV EVA-C D6 MHEV & S/S vB {Full} | EX_EngMainInjTimng_Andeg_Req | EX_EngMainInjTimng_Andeg_Req | InjCrv_phiMI1Des | N/A | Generated/Consumed by Host ECU | PCM (Powertrain Control Module) | VSC | Requested crankshaft degrees before top dead center for the start of Main Injection | deg | AnScal_Andeg (hex = 10 * phys) | Int16 | -3276.8 | 3276.7 | TBD | 10ms | N/A | SSwM_valTstInjCrv_phiMI1Des_C | SSwM_swtTstInjCrv_phiMI1Des_C
JLR_PT_VSC_CIL_4100 | P6 N/S PHEV vA {Full} P6 PHEV EVA-C P6 MHEV & S/S vB {Full} P8 MHEV & S/S vB {Full} P8 MHEV EVA-C D6 MHEV & S/S vB {Full} | EX_EngMechAcsy_Tq | EX_EngMechAcsy_Tq | CoVeh_trqAcs | N/A | Direct FROM network POST-network checks | PCM (Powertrain Control Module) | VSC | Torque demand of mechanical accessories driven by the engine. | Nm | TqScal (hex = 10 * phys) | Int16 | -3276.8 | 3276.7 | TBD | 10ms | N/A | SSwM_valTstCoVeh_trqAcs_C | SSwM_swtTstCoVeh_trqAcs_C
JLR_PT_VSC_CIL_4102 | P6 N/S PHEV vA {Full} P6 PHEV EVA-C P6 MHEV & S/S vB {Full} P8 MHEV & S/S vB {Full} P8 MHEV EVA-C | EX_EngMinAirChrgMaxBrkTqIgn_Tq | EX_EngMinAirChrgMaxBrkTqIgn_Tq | RngMod_trqInrMinAirChrg + RngMod_trqClthMin | N/A | Direct FROM network POST-network checks | PCM (Powertrain Control Module) | VSC | Engine torque at minimum air charge with the combustion at maximum brake torque ignition timing. | Nm | TqScal (hex = 10 * phys) | Int16 | -3276.8 | 3276.7 | TBD | 10ms | N/A | SSwM_swtEngMinAirChrgMaxBrkTqIgn_C | SSwM_tqEngMinAirChrgMaxBrkTqIgn_C
JLR_PT_VSC_CIL_1840 | BEV vA {Full} P6 N/S PHEV vA {Full} P6 PHEV EVA-C P6 MHEV & S/S vB {Full} P8 MHEV & S/S vB {Full} P8 MHEV EVA-C D6 MHEV & S/S vB {Full} | EX_EngModeConfgReq_Zs | EX_EngModeConfgReq_Zs | Com_stReqdEngCfg | TRTMModeConfigReq | Direct FROM network POST-network checks | GWM (Gateway Module) | VSC | User requested engine configuration Logical Value (0 = CTR Not Active) Logical Value (1 = Relaxed Pedal) Logical Value (2 = Intermediate Pedal) Logical Value (3 = Responsive Pedal) | N/A | UntyScal (hex = phys) | UInt8 | 0 | 255 | TBD | 10ms | N/A | SSwM_valTstCom_stReqdEngCfg_C | SSwM_swtTstCom_stReqdEngCfg_C
JLR_PT_VSC_CIL_1841 | P6 N/S PHEV vA {Full} P6 PHEV EVA-C P6 MHEV & S/S vB {Full} P8 MHEV & S/S vB {Full} P8 MHEV EVA-C D6 MHEV & S/S vB {Full} | EX_EngNonIntvt_Tq | EX_EngNonIntvt_Tq | ActMod_trqClthWoIntv | N/A | Generated/Consumed by Host ECU | PCM (Powertrain Control Module) | VSC | Engine actual torque without any interventions | Nm | TqScal (hex = 10 * phys) | Int16 | -3276.8 | 3276.7 | TBD | 10ms | N/A | SSwM_valTstActMod_trqClthWoIntv_C | SSwM_swtTstActMod_trqClthWoIntv_C
JLR_PT_VSC_CIL_1842 | P6 N/S PHEV vA {Full} P6 PHEV EVA-C P6 MHEV & S/S vB {Full} P8 MHEV & S/S vB {Full} P8 MHEV EVA-C D6 MHEV & S/S vB {Full} | EX_EngNonTrnIntvt_Tq | EX_EngNonTrnIntvt_Tq | ActMod_trqClthWoTraIntv | N/A | Generated/Consumed by Host ECU | PCM (Powertrain Control Module) | VSC | Engine actual torque without transmission intervention - Needed to generate the combined torque output that we publish on the network. | Nm | TqScal (hex = 10 * phys) | Int16 | -3276.8 | 3276.7 | TBD | 10ms | N/A | SSwM_valTstActMod_trqClthWoTraIntv_C | SSwM_swtTstActMod_trqClthWoTraIntv_C
JLR_PT_VSC_CIL_4104 | P6 N/S PHEV vA {Full} P6 PHEV EVA-C P6 MHEV & S/S vB {Full} P8 MHEV & S/S vB {Full} P8 MHEV EVA-C D6 MHEV & S/S vB {Full} | EX_EngOff_T | EX_EngOff_T | TiEngOff_ti | N/A | Direct FROM network POST-network checks | PCM (Powertrain Control Module) | VSC | Engine off time | s | TScalUnty_T (hex = phys) | Int32 | -2147483648 | 2147483647 | TBD | 10ms | N/A | SSwM_valTstTiEngOff_ti_C | SSwM_swtTstTiEngOff_ti_C
JLR_PT_VSC_CIL_4040 | P6 N/S PHEV vA {Full} P6 PHEV EVA-C P6 MHEV & S/S vB {Full} P8 MHEV & S/S vB {Full} P8 MHEV EVA-C D6 MHEV & S/S vB {Full} | EX_EngOffT_Zs | EX_EngOffT_Zs | TiOff_stTiStrtEndOff | N/A | Direct FROM network POST-network checks | PCM (Powertrain Control Module) | VSC | State of off time based on start-end recognition Logical Value (0 = It was not possible to calculate the start end time yet) Logical Value (1 = The start end time is valid) Logical Value (2 = The start end time is a minimum time, that means the value TiOff_tiStrtEndOff shows a time, which is smaller than the actual start end time) Logical Value (3 = The start end time is not valid) | N/A | UntyScal (hex = phys) | UInt8 | 0 | 255 | TBD | 10ms | N/A | SSwM_valTstTiOff_stTiStrtEndOff_C | SSwM_swtTstTiOff_stTiStrtEndOff_C
JLR_PT_VSC_CIL_1843 | P6 N/S PHEV vA {Full} P6 PHEV EVA-C P6 MHEV & S/S vB {Full} P8 MHEV & S/S vB {Full} P8 MHEV EVA-C D6 MHEV & S/S vB {Full} | EX_EngOil_TeC | EX_EngOil_TeC | OilCylHdT_t | N/A | Generated/Consumed by Host ECU | PCM (Powertrain Control Module) | VSC | Engine Oil Temperature | degC | TeScal_TeC (hex = 10 * phys + 2731.4) | Int16 | -3549.94 | 3003.56 | TBD | 10ms | N/A | SSwM_valTstOilCylHdT_t_C | SSwM_swtTstOilCylHdT_t_C
JLR_PT_VSC_CIL_4038 | P6 N/S PHEV vA {Full} P6 PHEV EVA-C P6 MHEV & S/S vB {Full} P8 MHEV & S/S vB {Full} P8 MHEV EVA-C D6 MHEV & S/S vB {Full} | EX_EngOn_T | EX_EngOn_T | EngDa_tiEngOn | N/A | Direct FROM network POST-network checks | PCM (Powertrain Control Module) | VSC | Engine on time | s | TScalUnty_T (hex = phys) | Int32 | -2147483648 | 2147483647 | TBD | 100ms | N/A | SSwM_valTstEngDa_tiEngOn_C | SSwM_swtTstEngDa_tiEngOn_C
JLR_PT_VSC_CIL_5468 | P8 MHEV & S/S vB {Full} P8 MHEV EVA-C | EX_EngOptmlIgn_Andeg | EX_EngOptmlIgn_Andeg | zwopt_w_msg | N/A | Generated/Consumed by Host ECU | PCM (Powertrain Control Module) | VSC | Optimal ignition angle from engine model | deg | AnScal_Andeg (hex = 10 * phys) | Int16 | -3276.8 | 3276.7 | TBD | 10ms | N/A | SSwM_valTstzwopt_w_msg_C | SSwM_swtTstzwopt_w_msg_C
JLR_PT_VSC_CIL_1844 | P6 N/S PHEV vA {Full} P6 PHEV EVA-C P6 MHEV & S/S vB {Full} P8 MHEV & S/S vB {Full} P8 MHEV EVA-C D6 MHEV & S/S vB {Full} | EX_EngOut_PwkW | EX_EngOut_PwkW | Eng_pwrEngOut | CcfEnginePowerOutputkW | Modified by Host ECU | PCM (Powertrain Control Module) | VSC | Car Configuration - Engine Power Output [kW] Payload MDF = 0x5647 & 0X5657 | kW | Pwr_kWScaling (hex = 100 * phys) | UInt16 | 0 | 655.35 | TBD | 100ms | N/A | SSwM_valTstEng_pwrEngOut_C | SSwM_swtTstEng_pwrEngOut_C
JLR_PT_VSC_CIL_3107 | P8 MHEV EVA-C D6 MHEV & S/S vB {Full} | EX_EngRail_Pmbar | EX_EngRail_Pmbar | RailP_pFlt6k | N/A | Generated/Consumed by Host ECU | PCM (Powertrain Control Module) | VSC | Maximum rail pressure of the last 10 ms | hPa | PScalLoResol_Pmbar (hex = 0.005 * phys) | Int16 | -6553600 | 6553400 | TBD | 10ms | N/A | SSwM_valTstRailP_pFlt6k_C | SSwM_swtTstRailP_pFlt6k_C
JLR_PT_VSC_CIL_4036 | P6 N/S PHEV vA {Full} P6 PHEV EVA-C | EX_EngRtrdIgnTimngMinLim_Andeg | EX_EngRtrdIgnTimngMinLim_Andeg | zwmn | N/A | Direct FROM network POST-network checks | PCM (Powertrain Control Module) | VSC | Retarded ignition timing min angle limit | deg | AnScal_Andeg (hex = 10 * phys) | Int16 | -3276.8 | 3276.7 | TBD | 10ms | N/A | SSwM_valTstzwmn_C | SSwM_swtTstzwmn_C
JLR_PT_VSC_CIL_5484 | BEV vA {Full} P6 N/S PHEV vA {Full} P6 PHEV EVA-C P6 MHEV & S/S vB {Full} P8 MHEV & S/S vB {Full} P8 MHEV EVA-C D6 MHEV & S/S vB {Full} | EX_EngRunState_Zs | EX_EngRunState_Zs | CoEng_stMai | N/A | Generated/Consumed by Host ECU | PCM (Powertrain Control Module) | VSC | Bit encoding for Variable for engine states LogicalValue 0 COENG_ST_STANDBY LogicalValue 4 COENG_ST_READY LogicalValue 16 COENG_ST_STARTING LogicalValue 64 COENG_ST_AUTOSTOPPING LogicalValue 1024 COENG_ST_RUNNING LogicalValue 4096 COENG_ST_STOPPING LogicalValue 16384 COENG_ST_FINISH | N/A | UntyScal (hex = phys) | UInt16 | 0 | 65535 | TBD | 10ms | N/A | SSwM_valTstCoEng_stMai_C | SSwM_swtTstCoEng_stMai_C
JLR_PT_VSC_CIL_1853 | P6 N/S PHEV vA {Full} P6 PHEV EVA-C P6 MHEV & S/S vB {Full} P8 MHEV & S/S vB {Full} P8 MHEV EVA-C D6 MHEV & S/S vB {Full} | EX_EngRunCtrlAutoShdwnReq_Zs | EX_EngRunCtrlAutoShdwnReq_Zs | MonStrt_stIfEngRunCtrlMsg | N/A | Generated/Consumed by Host ECU | PCM (Powertrain Control Module) | VSC | Signal from Engine Idling Timer functionality in the safety monitoring system used to control "Engine Running" HMI and to request auto shut down Bit 0 = display (1) or not display (0) ACTION REQUIRED TO KEEP THE ENGINE RUNNING message Bit 1 = display (1) or not display (0) ENGINE HAS BEEN SHUT DOWN INTENTIONALLY message Bit 2 = Request (1) or not request (0) control software to shut down the engine. | N/A | UntyScal (hex = phys) | UInt8 | 0 | 255 | 0 | 10ms | N/A | SSwM_valTstMonStrt_stIfEngRunCtrlMsg_C | SSwM_swtTstMonStrt_stIfEngRunCtrlMsg_C
JLR_PT_VSC_CIL_5499 | BEV vA {Full} P6 N/S PHEV vA {Full} P6 PHEV EVA-C P6 MHEV & S/S vB {Full} P8 MHEV & S/S vB {Full} P8 MHEV EVA-C D6 MHEV & S/S vB {Full} | EX_EngStrtActv_B | EX_EngStrtActv_B | StSys_stStrt | N/A | Generated/Consumed by Host ECU | PCM (Powertrain Control Module) | VSC | State of starting system LogicalValue 0 STSYS_STRTDONE LogicalValue 1 STSYS_STRT | N/A | UntyScal (hex = phys) | Bool | 0 | 1 | TBD | 10ms | N/A | SSwM_valTstStSys_stStrt_C | SSwM_swtTstStSys_stStrt_C
JLR_PT_VSC_CIL_4034 | P6 N/S PHEV vA {Full} P6 PHEV EVA-C P6 MHEV & S/S vB {Full} P8 MHEV & S/S vB {Full} P8 MHEV EVA-C | EX_EngStrtCoord_Te | EX_EngStrtCoord_Te | EngStrt_tCoor | N/A | Direct FROM network POST-network checks | PCM (Powertrain Control Module) | VSC | Engine temperature for the start coordinator | degC | TeScal_TeC (hex = 10 * phys + 2731.4) | Int16 | -3549.94 | 3003.56 | TBD | 10ms | N/A | SSwM_valTstEngStrt_tCoor_C | SSwM_swtTstEngStrt_tCoor_C
JLR_PT_VSC_CIL_7325 | P8 MHEV EVA-C D6 MHEV & S/S vB {Full} | EX_EngStrtCoord_Te | EX_EngStrtCoord_Te | EngStrt_tSeld | N/A | Direct FROM network POST-network checks | PCM (Powertrain Control Module) | VSC | Engine temperature for the start coordinator | degC | TeScal_TeC (hex = 10 * phys + 2731.4) | Int16 | -3549.94 | 3003.56 | TBD | 10ms | N/A | SSwM_valTstEngStrt_tCoor_C | SSwM_swtTstEngStrt_tCoor_C
JLR_PT_VSC_CIL_1854 | P6 N/S PHEV vA {Full} P6 PHEV EVA-C | EX_EngStrtPhseEnd_B | EX_EngStrtPhseEnd_B | B_stendmd_msg | N/A | Generated/Consumed by Host ECU | PCM (Powertrain Control Module) | VSC | End of engine start phase and hence activation of torque control (Idle control or torque control). | N/A | UntyScal (hex = phys) | Bool | 0 | 1 | TBD | 10ms | N/A | SSwM_valTstB_stendmd_msg_C | SSwM_swtTstB_stendmd_msg_C
JLR_PT_VSC_CIL_1855 | P6 MHEV & S/S vB {Full} P8 MHEV & S/S vB {Full} P8 MHEV EVA-C | EX_EngStrtPhseEnd_B | EX_EngStrtPhseEnd_B | EngStrt_flgStrtEndTqStruct | N/A | Generated/Consumed by Host ECU | PCM (Powertrain Control Module) | VSC | End of engine start phase and hence activation of torque control (Idle control or torque control). | N/A | UntyScal (hex = phys) | Bool | 0 | 1 | TBD | 10ms | N/A | SSwM_valTstEngStrt_flgStrtEndTqStruct_C | SSwM_swtTstEngStrt_flgStrtEndTqStruct_C
JLR_PT_VSC_CIL_7326 | P8 MHEV EVA-C D6 MHEV & S/S vB {Full} | EX_EngStrtPhseEnd_B | EX_EngStrtPhseEnd_B | EngStrt_bStrtEnd | N/A | Generated/Consumed by Host ECU | PCM (Powertrain Control Module) | VSC | End of engine start phase and hence activation of torque control (Idle control or torque control). | N/A | UntyScal (hex = phys) | Bool | 0 | 1 | TBD | 10ms | N/A | SSwM_valTstB_stendmd_msg_C | SSwM_swtTstB_stendmd_msg_C
JLR_PT_VSC_CIL_4032 | P6 N/S PHEV vA {Full} P6 PHEV EVA-C | EX_EngStrtPhseEnd_T | EX_EngStrtPhseEnd_T | tnst_w_msg | N/A | Direct FROM network POST-network checks | PCM (Powertrain Control Module) | VSC | Time since the engine has completed its start phase | s | TScal_T (hex = 1000 * phys) | UInt32 | 0 | 4294967.295 | TBD | 10ms | N/A | SSwM_valTsttnst_w_msg_C | SSwM_swtTsttnst_w_msg_C
JLR_PT_VSC_CIL_4030 | P6 N/S PHEV vA {Full} P6 PHEV EVA-C P6 MHEV & S/S vB {Full} P8 MHEV & S/S vB {Full} P8 MHEV EVA-C | EX_EngStrtUseCase_Zs | EX_EngStrtUseCase_Zs | EngStrt_stStrtSit | N/A | Direct FROM network POST-network checks | PCM (Powertrain Control Module) | VSC | Engine start use case Logical Value (0 = No Start) Logical Value (2 = ENGSTRT_SITFIRST_BP) Logical Value (4 = ENGSTRT_SITFOLW_BP) Logical Value (8 = ENGSTRT_SITCOM_BP) | N/A | UntyScal (hex = phys) | UInt8 | 0 | 255 | TBD | 10ms | N/A | SSwM_valTstEngStrt_stStrtSit_C | SSwM_swtTstEngStrt_stStrtSit_C
JLR_PT_VSC_CIL_1847 | P6 N/S PHEV vA {Full} P6 PHEV EVA-C P6 MHEV & S/S vB {Full} P8 MHEV & S/S vB {Full} P8 MHEV EVA-C | EX_EngTqExcldCtOff_Tq_Min | EX_EngTqExcldCtOff_Tq_Min | RngMod_trqClthMinWoCtOff | N/A | Generated/Consumed by Host ECU | PCM (Powertrain Control Module) | VSC | Engine torque losses Excluding Cut-Off | Nm | TqScal (hex = 10 * phys) | Int16 | -3276.8 | 3276.7 | TBD | 10ms | N/A | SSwM_valTstRngMod_trqClthMinWoCtOff_C | SSwM_swtTstRngMod_trqClthMinWoCtOff_C
JLR_PT_VSC_CIL_1856 | P8 MHEV EVA-C D6 MHEV & S/S vB {Full} | EX_EngTqExcldCtOff_Tq_Min | EX_EngTqExcldCtOff_Tq_Min | RngMod_trqClthMin | N/A | Generated/Consumed by Host ECU | PCM (Powertrain Control Module) | VSC | Engine torque losses Excluding Cut-Off | Nm | TqScal (hex = 10 * phys) | Int16 | -3276.8 | 3276.7 | TBD | 10ms | N/A | SSwM_valTstRngMod_trqClthMin_C | SSwM_swtTstRngMod_trqClthMin_C
JLR_PT_VSC_CIL_1858 | BEV vA {Full} | EX_EngTqProcsCtrlIndic_B | EX_EngTqProcsCtrlIndic_B | Com_stEngTrqCtrlActv | EngineTorqControlActive | Direct FROM network POST-network checks | ABS (Anti-Lock Brake System) | VSC | Indicates when Engine Torque Control is in process. Logical Value (0 = Engine Torque Control INACTIVE) Logical Value (1 = Engine Torque Control ACTIVE) | N/A | UntyScal (hex = phys) | Bool | 0 | 1 | TBD | 10ms | N/A | SSwM_valTstCom_stEngTrqCtrlActv_C | SSwM_swtTstCom_stEngTrqCtrlActv_C
JLR_PT_VSC_CIL_1849 | P6 N/S PHEV vA {Full} P6 PHEV EVA-C P6 MHEV & S/S vB {Full} P8 MHEV & S/S vB {Full} P8 MHEV EVA-C D6 MHEV & S/S vB {Full} | EX_EngTrgt_Wrpm | EX_EngTrgt_Wrpm | Com_nTCMEngSpdTgt | EngineSpeedTarget | Direct FROM network POST-network checks | TCM (Transmission Control Module) | VSC | TCM Specified target engine speed during transition from EV to parallel mode. | rpm | EngNScaling (hex = 2 * phys) | UInt16 | 0 | 32767.5 | TBD | 10ms | N/A | SSwM_valTstCom_nTCMEngSpdTgt_C | SSwM_swtTstCom_nTCMEngSpdTgt_C
JLR_PT_VSC_CIL_1850 | P6 N/S PHEV vA {Full} P6 MHEV & S/S vB {Full} P8 MHEV & S/S vB {Full} D6 MHEV & S/S vB {Full} | EX_EngVTrgtT_Tms | EX_EngVTrgtT_Tms | Com_tiEngSpdTar | TimeToEngSpdTGTCTRL | Direct FROM network POST-network checks | TCM (Transmission Control Module) | VSC | Signal Transmitted by TCM to EMS to inform, how quickly the engine speed must be reached in order to re-engage the driveline from a coasting or sailing event. The timeToEngSpdTGT signal must be set as soon as the TCM requests a coasting function exit. For the 1st introduction of coasting the TimeToEngSpdTGT signal will only take 3 values Fast engine start response (0.3 Secs, 150dec) Med engine start response (0.5 Secs, 250dec) Slow engine start response (0.9 Secs, 450dec) | ms | Time_ms_1msScaling (hex = phys) | UInt16 | 0 | 65535 | TBD | 10ms | N/A | SSwM_valTstCom_tiEngSpdTar_C | SSwM_swtTstCom_tiEngSpdTar_C
JLR_PT_VSC_CIL_1851 | P6 N/S PHEV vA {Full} P6 PHEV EVA-C P6 MHEV & S/S vB {Full} P8 MHEV & S/S vB {Full} P8 MHEV EVA-C D6 MHEV & S/S vB {Full} | EX_EngWTrgtActv_B | EX_EngWTrgtActv_B | Com_stEngSpdTrgActv | EngineSpeedControlReq | Direct FROM network POST-network checks | TCM (Transmission Control Module) | VSC | Flag to request EngineSpeedTarget, active high LogicalValue 0 = Inactive LogicalValue 1 = Active | N/A | UntyScal (hex = phys) | Bool | 0 | 1 | TBD | 10ms | N/A | SSwM_valTstCom_stEngSpdTrgActv_C | SSwM_swtTstCom_stEngSpdTrgActv_C
JLR_PT_VSC_CIL_1859 | BEV vA {Full} | EX_EpbBrkApplReq_Zs | EX_EpbBrkApplReq_Zs | Com_stEPBBrkApplyReq | EPBBrakeApplyReq | Direct FROM network POST-network checks | ABS (Anti-Lock Brake System) | VSC | This is the request from the EPB system for the SCS to apply the main vehicle brakes. This is to prevent excessive wear of the EPB linings. LogicalValue: 0 Error Condition LogicalValue: 1 SCS Braking not required LogicalValue: 2 SCS Braking required LogicalValue: 3 Error Condition | N/A | UntyScal (hex = phys) | UInt8 | 0 | 255 | TBD | 10ms | N/A | SSwM_valTstCom_stEPBBrkApplyReq_C | SSwM_swtTstCom_stEPBBrkApplyReq_C
JLR_PT_VSC_CIL_1869 | P6 N/S PHEV vA {Full} P6 MHEV & S/S vB {Full} P8 MHEV & S/S vB {Full} D6 MHEV & S/S vB {Full} | EX_EpbBrkApplReq_Zs | EX_EpbBrkApplReq_Zs | Brk_stEPBBrkApplyReq | EPBBrakeApplyReq | Direct FROM network POST-network checks | ABS (Anti-Lock Brake System) | VSC | This is the request from the EPB system for the SCS to apply the main vehicle brakes. This is to prevent excessive wear of the EPB linings. LogicalValue: 0 Error Condition LogicalValue: 1 SCS Braking not required LogicalValue: 2 SCS Braking required LogicalValue: 3 Error Condition | N/A | UntyScal (hex = phys) | UInt8 | 0 | 255 | TBD | 10ms | N/A | SSwM_valTstBrk_stEPBBrkApplyReq_C | SSwM_swtTstBrk_stEPBBrkApplyReq_C
JLR_PT_VSC_CIL_1860 | BEV vA {Full} P6 N/S PHEV vA {Full} P6 PHEV EVA-C P6 MHEV & S/S vB {Full} P8 MHEV & S/S vB {Full} P8 MHEV EVA-C D6 MHEV & S/S vB {Full} | EX_EpbMode_Zs | EX_EpbMode_Zs | Brk_stEPBrkMode | EPBMode | Direct FROM network POST-network checks | ABS (Anti-Lock Brake System) | VSC | Electric Park Brake Mode status: 0 Not applied (inactive) 1 Applied dynamically (active) 2 Apply inhibit (inactive) 3 Applied statically (active) 4 Release inhibit (active) 5 Key-Out apply (active) 6 Not calibrated (assume inactive) 7 Clutch calibration mode enter (unknown) 8 Clutch calibration mode successful (unknown) 9 Clutch calibration mode abort (unknown) 10 Partially Applied (unknown) 11 Driver exit apply (Active) 12 External Apply Request Acknowledged (Inactive) 13 - 255 Invalid Range - Reserved | N/A | UntyScal (hex = phys) | UInt8 | 0 | 255 | TBD | 10ms | N/A | SSwM_valTstBrk_stEPBrkMode_C | SSwM_swtTstBrk_stEPBrkMode_C
JLR_PT_VSC_CIL_7948 | BEV vA {Full} | EX_EpbStats_Zs | EX_EpbStats_Zs | {Bosch to provide} | EPBStatus_EUCD | Direct FROM network POST-network checks | ABS (Anti-Lock Brake System) | VSC | Rear Caliper status and indicator EPB system is active or inactive Value: 0 Faulty combination0 Value: 1 Faulty combination1 Value: 2 Low Speed Automation Ready - Rear clamp force = NONE Value: 3 Rear Calliper Closed (Rear clamp force, Full) Value: 4 Faulty combination4 Value: 5 Rear Calliper transition between OPEN - CLOSED or CLOSED - OPEN Value: 6 RWU By EPB Active, Rear Clamp force = SOME Value: 7 Faulty combination7 Value: 8 Faulty combination8 Value: 9 Rear Calliper Open, Rear Clamp force = NONE Value: 10 EPB Limphome Active, Rear Clamp force = Some Value: 11 Faulty combination11 Value: 12 ECD by BCM Active, Rear Clamp force = Some, by BCM Value: 13 Faulty combination13 Value: 14 Faulty combination14 Value: 15 General Faults Or Maintenance mode | N/A | UntyScal (hex = phys) | UInt8 | 0 | 255 | 9 | 10ms | N/A | {To be provided by Bosch} | {To be provided by Bosch}
JLR_PT_VSC_CIL_1862 | BEV vA {Full} | EX_ERuteChrgCapblDestIdNum_Z | EX_ERuteChrgCapblDestIdNum_Z | Com_numChrgEnRtPOIIMCPt2 | ChargeEnRtPOINumIMCPt2 | Direct FROM network POST-network checks | IGM (Infotainment Gateway Module) | VSC | Identification number of a Point Of Interest with public charging capability. Unique number is given to each POI which is reset each time a new destination is entered into the Navigation system. (Second group for POI information) | N/A | UntyScal (hex = phys) | UInt8 | 0 | 255 | TBD | 100ms | N/A | SSwM_valTstCom_numChrgEnRtPOIIMCPt2_C | SSwM_swtTstCom_numChrgEnRtPOIIMCPt2_C
JLR_PT_VSC_CIL_1863 | BEV vA {Full} | EX_EruteChrgDestPointNum_Z | EX_EruteChrgDestPointNum_Z | Com_numChrgEnRtPOIIMCPt1 | ChargeEnRtPOINumIMCPt1 | Direct FROM network POST-network checks | IGM (Infotainment Gateway Module) | VSC | Identification number of a Point Of Interest with public charging capability. Unique number is given to each POI which is reset each time a new destination is entered into the Navigation system. (First group for POI information) | N/A | UntyScal (hex = phys) | UInt8 | 0 | 255 | TBD | 100ms | N/A | SSwM_valTstCom_numChrgEnRtPOIIMCPt1_C | SSwM_swtTstCom_numChrgEnRtPOIIMCPt1_C
JLR_PT_VSC_CIL_1864 | BEV vA {Full} | EX_EruteChrgPointDestDist_Lkm | EX_EruteChrgPointDestDist_Lkm | Com_lChrgEnRoutePOIDist | ChargeEnRoutePOIDist | Direct FROM network POST-network checks | IGM (Infotainment Gateway Module) | VSC | Distance to the POI identified in ChargeEnRoutePOINumIMC from the vehicle's current location. | km | LScalMedResol_Lkm (hex = 10 * phys) | UInt32 | 0 | 429496729.5 | TBD | 100ms | N/A | SSwM_valTstCom_lChrgEnRoutePOIDist_C | SSwM_swtTstCom_lChrgEnRoutePOIDist_C
JLR_PT_VSC_CIL_1865 | BEV vA {Full} | EX_EruteNxtChrgDestDist_Lkm | EX_EruteNxtChrgDestDist_Lkm | Com_lChrgEnRouteChgNxtDst | ChargeEnRouteNxtDist | Direct FROM network POST-network checks | IGM (Infotainment Gateway Module) | VSC | Distance from the POI identified in ChargeEnRoutePOINumIMC to either the next POI along the route, or the Destination if the starting POI is the last one en route. | km | LScalMedResol_Lkm (hex = 10 * phys) | UInt32 | 0 | 429496729.5 | TBD | 100ms | N/A | SSwM_valTstCom_lChrgEnRouteChgNxtDst_C | SSwM_swtTstCom_lChrgEnRouteChgNxtDst_C
JLR_PT_VSC_CIL_1866 | P6 MHEV & S/S vB {Full} P8 MHEV EVA-C | EX_ESuprChrgHiUCnsmEnbl_Zs | EX_ESuprChrgHiUCnsmEnbl_Zs | ElecCmpr_stEscEna | ESCEnable | Direct FROM network POST-network checks | PCM (Powertrain Control Module) | VSC | eSupercharger 48V consumption authorisation. 0: Not enable 1: Enable 2: Not enable 3: Not enable 4: Not enable 5: Not enable 6: Not enable 7: Not enable | N/A | UntyScal (hex = phys) | UInt8 | 0 | 255 | TBD | 10ms | N/A | SSwM_valTstElecCmpr_stEscEna_C - P6 MHEV & S/S vA {Small} - P8 MHEV & S/S vA {Small} | SSwM_swtTstElecCmpr_stEscEna_C - P6 MHEV & S/S vA {Small} - P8 MHEV & S/S vA {Small}
JLR_PT_VSC_CIL_6099 | BEV vA {Full} | EX_EvapFrntAirIn_TeC | EX_EvapFrntAirIn_TeC | Com_EvapInletAirTemp | EvapInletAirTemp | Direct FROM network POST-network checks | HVAC (Heating Ventilation Air Conditioning) | VSC | Front evap refrigerant inlet temperature | degC | TeRelScal_TeC (hex = 10 * phys) | Int16 | -3276.8 | 3276.7 | 0 | 100ms | N/A | SSwM_valTstCom_EvapInletAirTemp_C | SSwM_swtTstCom_EvapInletAirTemp_C
JLR_PT_VSC_CIL_1867 | BEV vA {Full} P6 N/S PHEV vA {Full} P6 PHEV EVA-C | EX_EvseMaxDelvr_U | EX_EvseMaxDelvr_U | Com_EVSEMaximumVoltage | EVSEMaximumVoltage | Direct FROM network POST-network checks | BCCM (Battery Charge Control Module) | VSC | Maximum Voltage the EVSE can deliver | V | Vltg_PAScaling (hex = 100 * phys) | UInt32 | 0 | 42949672.95 | TBD | 10ms | N/A | SSwM_valTstCom_EVSEMaximumVoltage_C | SSwM_swtTstCom_EVSEMaximumVoltage_C
JLR_PT_VSC_CIL_1868 | BEV vA {Full} P6 N/S PHEV vA {Full} P6 PHEV EVA-C | EX_EvseMinDelvr_I | EX_EvseMinDelvr_I | Com_EVSEMinimumCurrent | EVSEMinimumCurrent | Direct FROM network POST-network checks | BCCM (Battery Charge Control Module) | VSC | Minimum Current the EVSE can deliver | A | CurrentScaling (hex = 100 * phys) | UInt16 | 0 | 655.35 | TBD | 10ms | N/A | SSwM_valTstCom_EVSEMinimumCurrent_C | SSwM_swtTstCom_EVSEMinimumCurrent_C
JLR_PT_VSC_CIL_1870 | P6 N/S PHEV vA {Full} P6 PHEV EVA-C P6 MHEV & S/S vB {Full} P8 MHEV EVA-C D6 MHEV & S/S vB {Full} | EX_Exh_TeC | EX_Exh_TeC | Exh_tFld[]: select Exh_tPFltUs | N/A | Generated/Consumed by Host ECU | PCM (Powertrain Control Module) | VSC | Exhaust temperature field. | degC | TeScal_TeC (hex = 10 * phys + 2731.4) | Int16 | -3549.94 | 3003.56 | TBD | 10ms | N/A | SSwM_tExhtFld_C | SSwM_swtExhtFld_C
JLR_PT_VSC_CIL_6121 | P8 MHEV & S/S vB {Full} P8 MHEV EVA-C | EX_Exh_TeC | EX_Exh_TeC | SwSABMW_exhtFld [] : Select Temperature using SSwM_numExhTFld_C | N/A | Generated/Consumed by Host ECU | PCM (Powertrain Control Module) | VSC | Exhaust temperature field. | degC | TeScal_TeC (hex = 10 * phys + 2731.4) | Int16 | -3549.94 | 3003.56 | TBD | 10ms | N/A | SSwM_tExhtFld_C | SSwM_swtExhtFld_C
JLR_PT_VSC_CIL_5533 | P6 N/S PHEV vA {Full} P6 PHEV EVA-C P6 MHEV & S/S vB {Full} P8 MHEV & S/S vB {Full} P8 MHEV EVA-C | EX_ExhFlapModeReq_B | EX_ExhFlapModeReq_B | ExhFlap_flgLodModReq | N/A | Generated/Consumed by Host ECU | PCM (Powertrain Control Module) | VSC | Exhaust flap open request boolean | N/A | UntyScal (hex = phys) | Bool | 0 | 1 | TBD | 100ms | N/A | SSwM_valTstExhFlap_flgLodModReq_C | SSwM_swtTstExhFlap_flgLodModReq_C
JLR_PT_VSC_CIL_1871 | P6 N/S PHEV vA {Full} P6 PHEV EVA-C P6 MHEV & S/S vB {Full} P8 MHEV EVA-C | EX_ExhManif_TeC | EX_ExhManif_TeC | ExhMod_tExhMnfB1 | N/A | Generated/Consumed by Host ECU | PCM (Powertrain Control Module) | VSC | Exhaust gas temperature at the manifold. | degC | TeScal_TeC (hex = 10 * phys + 2731.4) | Int16 | -3549.94 | 3003.56 | TBD | 10ms | N/A | SSwM_valTstExhMod_tExhMnfB1_C | SSwM_swtTstExhMod_tExhMnfB1_C
JLR_PT_VSC_CIL_1880 | P8 MHEV & S/S vB {Full} P8 MHEV EVA-C | EX_ExhManif_TeC | EX_ExhManif_TeC | ExhMod_tExhDsVlvB1 | N/A | Generated/Consumed by Host ECU | PCM (Powertrain Control Module) | VSC | Exhaust gas temperature at the manifold. | degC | TeScal_TeC (hex = 10 * phys + 2731.4) | Int16 | -3549.94 | 3003.56 | TBD | 10ms | N/A | SSwM_valTstExhMod_tExhDsVlvB1_C | SSwM_swtTstExhMod_tExhDsVlvB1_C
JLR_PT_VSC_CIL_7327 | P8 MHEV EVA-C D6 MHEV & S/S vB {Full} | EX_ExhManif_TeC | EX_ExhManif_TeC | Exh_tTrbnUs | N/A | Generated/Consumed by Host ECU | PCM (Powertrain Control Module) | VSC | Exhaust gas temperature at the manifold. | degC | TeScal_TeC (hex = 10 * phys + 2731.4) | Int16 | -3549.94 | 3003.56 | TBD | 10ms | N/A | SSwM_valTstExhMod_tExhMnfB1_C | SSwM_swtTstExhMod_tExhMnfB1_C
JLR_PT_VSC_CIL_1872 | BEV vA {Full} P6 N/S PHEV vA {Full} P6 PHEV EVA-C P6 MHEV & S/S vB {Full} P8 MHEV & S/S vB {Full} P8 MHEV EVA-C D6 MHEV & S/S vB {Full} | EX_FaltIdStats_Zs_Ary[0] | EX_FaltIdStats_Zs_Ary[0] | GetPermission(FID_VSC1,….32) | N/A | Generated/Consumed by Host ECU | PCM (Powertrain Control Module) | VSC | First array of FID Status | N/A | UntyScal (hex = phys) | UInt32 | 0 | 4294967295 | TBD | 10ms | N/A | SSwM_stVSCGrp1_C | SSwM_swtVSCGrp1_C
JLR_PT_VSC_CIL_1873 | BEV vA {Full} P6 N/S PHEV vA {Full} P6 PHEV EVA-C P6 MHEV & S/S vB {Full} P8 MHEV & S/S vB {Full} P8 MHEV EVA-C D6 MHEV & S/S vB {Full} | EX_FaltIdStats_Zs_Ary[1] | EX_FaltIdStats_Zs_Ary[1] | GetPermission(FID_VSC33,….64) | N/A | Generated/Consumed by Host ECU | PCM (Powertrain Control Module) | VSC | Second array of FID Status | N/A | UntyScal (hex = phys) | UInt32 | 0 | 4294967295 | TBD | 10ms | N/A | SSwM_stVSCGrp2_C | SSwM_swtVSCGrp2_C
JLR_PT_VSC_CIL_1874 | BEV vA {Full} | EX_FaltIdStats_Zs_Ary[2] | EX_FaltIdStats_Zs_Ary[2] | GetPermission(FID_VSC65,….96) | N/A | Generated/Consumed by Host ECU | PCM (Powertrain Control Module) | VSC | Third array of FID Status | N/A | UntyScal (hex = phys) | UInt32 | 0 | 4294967295 | TBD | 10ms | N/A | SSwM_stVSCGrp3_C - BEV vA {Full} | SSwM_swtVSCGrp3_C - BEV vA {Full}
JLR_PT_VSC_CIL_7361 | EVA-C BEV | EX_FaltStatsFlTcs_Zs | N/A | N/A | N/A | N/A | N/A | N/A | The status of the Front Left (delete where applicable) Electric Machine's speed control capability. | N/A | UntyScal (hex = phys) | UInt8 | 0 | 255 | 0 | 10ms | N/A | N/A | N/A
JLR_PT_VSC_CIL_7636 | EVA-C BEV | EX_FaltStatsFlTcs_B_Fail | N/A | N/A | N/A | N/A | N/A | N/A | N/A | N/A | UntyScal (hex = phys) | Bool | 0 | 1 | TBD | 10ms | N/A | N/A | N/A
JLR_PT_VSC_CIL_7638 | EVA-C BEV | EX_FaltStatsFrTcs_B_Fail | N/A | N/A | N/A | N/A | N/A | N/A | N/A | N/A | UntyScal (hex = phys) | Bool | 0 | 1 | TBD | 10ms | N/A | N/A | N/A
JLR_PT_VSC_CIL_7363 | EVA-C BEV | EX_FaltStatsRlTcs_Zs | N/A | N/A | N/A | N/A | N/A | N/A | The status of the Rear Left Electric Machine's speed control capability. | N/A | UntyScal (hex = phys) | UInt8 | 0 | 255 | 0 | 10ms | N/A | N/A | N/A
JLR_PT_VSC_CIL_7640 | EVA-C BEV | EX_FaltStatsRlTcs_B_Fail | N/A | N/A | N/A | N/A | N/A | N/A | N/A | N/A | UntyScal (hex = phys) | Bool | 0 | 1 | TBD | 10ms | N/A | N/A | N/A
JLR_PT_VSC_CIL_5449 | BEV vA {Full} | EX_FaltStatsRrTcs_Zs | EX_FaltStatsPrimTcs_Zs | Com_EMTCSSysStatsRx | EMTCSSysStatsRx | Direct FROM network POST-network checks | EPIC (Main / Rear Inverter) | VSC | The status of the Rear Electric Machine's speed control capability. LogicalValue: 0 Not Capable LogicalValue: 1 Capable LogicalValue: 2 Torque Limitation In Progress LogicalValue: 3 Fault | N/A | UntyScal (hex = phys) | UInt8 | 0 | 255 | 0 | 10ms | N/A | SSwM_valTstCom_EMTCSSysStatsRx_C | SSwM_swtTstCom_EMTCSSysStatsRx_C
JLR_PT_VSC_CIL_7642 | EVA-C BEV | EX_FaltStatsRrTcs_B_Fail | N/A | N/A | N/A | N/A | N/A | N/A | N/A | N/A | UntyScal (hex = phys) | Bool | 0 | 1 | TBD | 10ms | N/A | N/A | N/A
JLR_PT_VSC_CIL_5404 | BEV vA {Full} | EX_FaltStatsFrTcs_Zs | EX_FaltStatsSecndTcs_Zs | Com_EMTCSSysStatsFx | EMTCSSysStatsFx | Direct FROM network POST-network checks | EPICB (Front Inverter) | VSC | The status of the Front Electric Machine's speed control capability. LogicalValue: 0 Not Capable LogicalValue: 1 Capable LogicalValue: 2 Torque Limitation In Progress LogicalValue: 3 Fault | N/A | UntyScal (hex = phys) | UInt8 | 0 | 255 | 0 | 10ms | N/A | SSwM_valTstCom_EMTCSSysStatsFx_C | SSwM_swtTstCom_EMTCSSysStatsFx_C
JLR_PT_VSC_CIL_7365 | EVA-C BEV | EX_Fan1_I | N/A | N/A | N/A | N/A | N/A | N/A | Fan current draw | A | CurrentScaling (hex = 100 * phys) | UInt16 | 0 | 655.35 | 0 | 10ms | N/A | N/A | N/A
JLR_PT_VSC_CIL_7367 | EVA-C BEV | EX_Fan1_TeC | N/A | N/A | N/A | N/A | N/A | N/A | Fan temperature | degC | TeScalLoResol_TeC (hex = phys+50) | UInt8 | -50 | 205 | 0 | 10ms | N/A | N/A | N/A
JLR_PT_VSC_CIL_7369 | EVA-C BEV | EX_Fan1_U | N/A | N/A | N/A | N/A | N/A | N/A | Fan input voltage | V | UScal (hex = 32 * phys) | UInt16 | 0 | 2047.9688 | 0 | 10ms | N/A | N/A | N/A
JLR_PT_VSC_CIL_7371 | EVA-C BEV | EX_Fan1_Z | N/A | N/A | N/A | N/A | N/A | N/A | Fan Actual Speed | % | PcScalUnty (hex = phys) | UInt8 | 0 | 255 | 0 | 10ms | N/A | N/A | N/A
JLR_PT_VSC_CIL_7373 | EVA-C BEV | EX_Fan1BlkErr_B | N/A | N/A | N/A | N/A | N/A | N/A | Debounced versions of fault level flags originally fed into DEM from COM layer | N/A | UntyScal (hex = phys) | Bool | 0 | 1 | 0 | 50ms | N/A | N/A | N/A
JLR_PT_VSC_CIL_7375 | EVA-C BEV | EX_Fan1FailSafe_Z | N/A | N/A | N/A | N/A | N/A | N/A | Fan Failsafe Speed setting stored in Non-Volatile Memory | % | PcScalUnty (hex = phys) | UInt8 | 0 | 255 | 0 | 10ms | N/A | N/A | N/A
JLR_PT_VSC_CIL_7377 | EVA-C BEV | EX_Fan1IntnlErr_B | N/A | N/A | N/A | N/A | N/A | N/A | Debounced versions of fault level flags originally fed into DEM from COM layer | N/A | UntyScal (hex = phys) | Bool | 0 | 1 | 0 | 50ms | N/A | N/A | N/A
JLR_PT_VSC_CIL_7379 | EVA-C BEV | EX_Fan1NodeMiss_B | N/A | N/A | N/A | N/A | N/A | N/A | Lost ECU comms on network - see Com_Var for trigger signal | N/A | UntyScal (hex = phys) | Bool | 0 | 1 | 0 | 50ms | N/A | N/A | N/A
JLR_PT_VSC_CIL_7381 | EVA-C BEV | EX_Fan1OvrTeErr_B | N/A | N/A | N/A | N/A | N/A | N/A | Debounced versions of fault level flags originally fed into DEM from COM layer | N/A | UntyScal (hex = phys) | Bool | 0 | 1 | 0 | 50ms | N/A | N/A | N/A
JLR_PT_VSC_CIL_7508 | EVA-C BEV | EX_Fan1OvrTeDrateErr_B | N/A | N/A | N/A | N/A | N/A | N/A | Debounced versions of fault level flags originally fed into DEM from COM layer | N/A | UntyScal (hex = phys) | Bool | 0 | 1 | 0 | 50ms | N/A | N/A | N/A
JLR_PT_VSC_CIL_7383 | EVA-C BEV | EX_Fan1OvrUErr_B | N/A | N/A | N/A | N/A | N/A | N/A | Debounced versions of fault level flags originally fed into DEM from COM layer | N/A | UntyScal (hex = phys) | Bool | 0 | 1 | 0 | 50ms | N/A | N/A | N/A
JLR_PT_VSC_CIL_7385 | EVA-C BEV | EX_Fan1PartlStallErr_B | N/A | N/A | N/A | N/A | N/A | N/A | Debounced versions of fault level flags originally fed into DEM from COM layer | N/A | UntyScal (hex = phys) | Bool | 0 | 1 | 0 | 50ms | N/A | N/A | N/A
JLR_PT_VSC_CIL_7387 | EVA-C BEV | EX_Fan1PostRun_T | N/A | N/A | N/A | N/A | N/A | N/A | Fan Post Run Time Response | min | TScalUnty_Tmin (hex = phys) | UInt8 | 0 | 255 | 0 | 10ms | N/A | N/A | N/A
JLR_PT_VSC_CIL_7389 | EVA-C BEV | EX_Fan1PostRun_Z | N/A | N/A | N/A | N/A | N/A | N/A | Fan Post Run Speed Response | % | PcScalUnty (hex = phys) | UInt8 | 0 | 255 | 0 | 10ms | N/A | N/A | N/A
JLR_PT_VSC_CIL_7391 | EVA-C BEV | EX_Fan1TstReqStats_B | N/A | N/A | N/A | N/A | N/A | N/A | Interface to indicate that Start of Routine Request has been received from the Tester | N/A | UntyScal (hex = phys) | Bool | 0 | 1 | 0 | 20ms | N/A | N/A | N/A
JLR_PT_VSC_CIL_7393 | EVA-C BEV | EX_Fan1TstReqType_Zs | N/A | N/A | N/A | N/A | N/A | N/A | Interface to indicate the type of IO Control that has been received from the Tester Based on the Diagnostic control request received, value will change from 0(Return control to ECU) to 3(Short term adjustment) | N/A | UntyScal (hex = phys) | UInt8 | 0 | 255 | 0 | 20ms | N/A | N/A | N/A
JLR_PT_VSC_CIL_7395 | EVA-C BEV | EX_Fan1TstReqVal_Pc | N/A | N/A | N/A | N/A | N/A | N/A | Interface to indicate the value of IO Control for Request that has been received from the Tester | % | PcScalUnty (hex = phys) | UInt8 | 0 | 255 | 0 | 20ms | N/A | N/A | N/A
JLR_PT_VSC_CIL_7397 | EVA-C BEV | EX_Fan1UndrUErr_B | N/A | N/A | N/A | N/A | N/A | N/A | Debounced versions of fault level flags originally fed into DEM from COM layer | N/A | UntyScal (hex = phys) | Bool | 0 | 1 | 0 | 50ms | N/A | N/A | N/A
JLR_PT_VSC_CIL_1875 | BEV vA {Full} P6 N/S PHEV vA {Full} P6 PHEV EVA-C P6 MHEV & S/S vB {Full} P8 MHEV & S/S vB {Full} P8 MHEV EVA-C D6 MHEV & S/S vB {Full} | EX_FctryModeStats_B | EX_FctryModeStats_B | Com_FactoryState | FactoryState | Direct FROM network POST-network checks | BCM (Body Controller Module) | VSC | Normal_Mode_HS LogicalValue (0 = Factory Mode Request Not Active) LogicalValue (1 = Factory Mode Request Active) | N/A | UntyScal (hex = phys) | Bool | 0 | 1 | TBD | 100ms | N/A | SSwM_valTstCom_FactoryState_C | SSwM_swtTstCom_FactoryState_C
JLR_PT_VSC_CIL_1876 | BEV vA {Full} P6 N/S PHEV vA {Full} P6 PHEV EVA-C P6 MHEV & S/S vB {Full} P8 MHEV & S/S vB {Full} P8 MHEV EVA-C D6 MHEV & S/S vB {Full} | EX_FinalDrvRtComp_Rt | EX_FinalDrvRtComp_Rt | VehMot_rTrqDfftl | N/A | Generated/Consumed by Host ECU | PCM (Powertrain Control Module) | VSC | Final Drive Ratio Computed | N/A | GeneralMRScaling (hex = 100 * phys) | Int16 | -327.68 | 327.67 | TBD | 100ms | N/A | SSwM_valTstVehMot_rTrqDfftl100ms_C | SSwM_swtTstVehMot_rTrqDfftl100ms_C
JLR_PT_VSC_CIL_4028 | P6 N/S PHEV vA {Full} P6 PHEV EVA-C | EX_FioSrvcAvgFioRead_Pc_Nv | EX_FioSrvcAvgFioRead_Pc_Nv | SSwM_rFioAvgReadSrvc_EEP | N/A | Direct FROM network POST-network checks | PCM (Powertrain Control Module) | VSC | Rolling average of the fuel in oil percentage (read from EEPROM / Dflash storage) | % | PcScalAdcResol (hex = 81.92 * phys) | UInt16 | 0 | 799.9878 | TBD | 100ms | N/A | SSwM_valTstSSwM_rFioAvgReadSrvc_EEP_C | SSwM_swtTstSSwM_rFioAvgReadSrvc_EEP_C
JLR_PT_VSC_CIL_5522 | P6 N/S PHEV vA {Full} P6 PHEV EVA-C | EX_FioSrvcLatchValRead_Lkm_Nv | EX_FioSrvcLatchValRead_Lkm_Nv | SSwM_lFioLatchValReadSrvc_EEP | N/A | Generated/Consumed by Host ECU | PCM (Powertrain Control Module) | VSC | Value of the latched service interval. | km | LScalLoResol_Lkm (hex = phys) | UInt16 | 0 | 65535 | TBD | 100ms | N/A | SSwM_valTstSSwM_lFioLatchValReadSrvc_EEP_C | SSwM_swtTstSSwM_lFioLatchValReadSrvc_EEP_C
JLR_PT_VSC_CIL_4026 | P6 N/S PHEV vA {Full} P6 PHEV EVA-C | EX_FioSrvcRateRead_dPcdLkm_Nv | EX_FioSrvcRateRead_dPcdLkm_Nv | SSwM_rFioRateReadSrvc_EEP | N/A | Direct FROM network POST-network checks | PCM (Powertrain Control Module) | VSC | Rolling average of the FiO rate of change in %/km (read from EEPROM / Dflash storage) | %/km | dPcScalAdcResol_dPcdLkm (hex = 81.92 * phys) | Int16 | -400 | 399.9878 | TBD | 100ms | N/A | SSwM_valTstSSwM_rFioRateReadSrvc_EEP_C | SSwM_swtTstSSwM_rFioRateReadSrvc_EEP_C
JLR_PT_VSC_CIL_4024 | P6 N/S PHEV vA {Full} P6 PHEV EVA-C | EX_FioSrvcVehOdoRead_Lkm_Nv | EX_FioSrvcVehOdoRead_Lkm_Nv | SSwM_lFioVehOdoReadSrvc_EEP | N/A | Direct FROM network POST-network checks | PCM (Powertrain Control Module) | VSC | Vehicle odometer value at the end of the last drive cycle (read from EEPROM / Dflash storage) | km | LScalLoResol_Lkm (hex = phys) | Int32 | -2147483648 | 2147483647 | TBD | 100ms | N/A | SSwM_valTstSSwM_lFioVehOdoReadSrvc_EEP_C | SSwM_swtTstSSwM_lFioVehOdoReadSrvc_EEP_C
JLR_PT_VSC_CIL_7399 | EVA-C BEV | EX_FlInvClntDtyReq_Pc | N/A | N/A | N/A | N/A | N/A | N/A | Front Inverter coolant pump duty ratio request as percentage of maximum | % | PcScalUnty (hex = phys) | UInt8 | 0 | 255 | 0 | 10ms | N/A | N/A | N/A
JLR_PT_VSC_CIL_7401 | EVA-C BEV | EX_FlWCtrlTcsLim_Tq | N/A | N/A | N/A | N/A | N/A | N/A | The reported torque capability of the Front Left (delete where applicable) Electric Machine for speed control. | Nm | TqScal (hex = 10 * phys) | Int16 | -3276.8 | 3276.7 | 0 | 10ms | N/A | N/A | N/A
JLR_PT_VSC_CIL_7403 | EVA-C BEV | EX_FlWCtrlTcsLimRelRedc_Tq | N/A | N/A | N/A | N/A | N/A | N/A | Inverter speed controller relative torque reduction applied to the front EM VSC tq request, expressed in the inverter frame of reference (4 quadrants). Please note that the notion "Abs" in the network name is incorrect and the network team was asked to correct the name. | Nm | TqScal (hex = 10 * phys) | Int16 | -3276.8 | 3276.7 | 0 | 10ms | N/A | N/A | N/A
JLR_PT_VSC_CIL_6825 | BEV vA {Full} | EX_WhlFlBrk_Tq | EX_FlWhlBrkTqEst_Tq | Com_FLWheelBrakeTorqueEst | FLWheelBrakeTorqueEst | Direct FROM network POST-network checks | ABS (Anti-Lock Brake System) | VSC | The estimated Front Left wheel brake torque based on modelled hydraulic brake pressure multiplied by a variant specific constant. | Nm | TqScalUnty (hex = phys) | UInt16 | 0 | 65535 | 0 | 10ms | N/A | SSwM_valTstCom_FLWheelBrakeTorqueEst_C | SSwM_swtTstCom_FLWheelBrakeTorqueEst_C
JLR_PT_VSC_CIL_1877 | BEV vA {Full} | EX_FrntFogLghtIndic_Zs | EX_FrntFogLghtIndic_Zs | Com_stFrntFogLghtInd | FrontFogLightIndication | Direct FROM network POST-network checks | BCM (Body Controller Module) | VSC | Front Fog Light Indication LogicalValue (0 = Turn Tell Tale Off) LogicalValue (1 = Turn Tell Tale On) LogicalValue (2 = Missing Signal) LogicalValue (3 = Initialisation) | N/A | UntyScal (hex = phys) | UInt8 | 0 | 255 | TBD | 10ms | N/A | SSwM_valTstCom_stFrntFogLghtInd_C | SSwM_swtTstCom_stFrntFogLghtInd_C
JLR_PT_VSC_CIL_1878 | BEV vA {Full} | EX_FrInvClntDtyReq_Pc | EX_FrntInvClntDtyReq_Pc | Com_InvCoolantDmdF | InvCoolantDmdF | Direct FROM network POST-network checks | EPICB (Front Inverter) | VSC | Front Inverter coolant pump duty ratio request as percentage of maximum | % | PcScalUnty (hex = phys) | UInt8 | 0 | 255 | TBD | 100ms | N/A | SSwM_valTstCom_InvCoolantDmdF_C | SSwM_swtTstCom_InvCoolantDmdF_C
JLR_PT_VSC_CIL_6912 | P6 N/S PHEV vA {Full} | EX_FrntInvClntDtyReq_Pc | EX_FrntInvClntDtyReq_Pc | Com_InvCoolantDmdF | InvCoolantDmdF | Direct FROM network POST-network checks | EPICB (Front Inverter) | VSC | Front Inverter coolant pump duty ratio request as percentage of maximum | % | PcScalUnty (hex = phys) | UInt8 | 0 | 255 | TBD | 100ms | N/A | SSwM_valTstCom_InvCoolantDmdF_C | SSwM_swtTstCom_InvCoolantDmdF_C
JLR_PT_VSC_CIL_1879 | BEV vA {Full} | EX_EmFrInvInletClnt_TeC | EX_FrntInvInletClnt_TeC | Com_InvInletCoolantTempF | InvInletCoolantTempF | Direct FROM network POST-network checks | EPICB (Front Inverter) | VSC | Inlet Coolant Temperature of Inverter | degC | TeScal_TeC (hex = 10 * phys + 2731.4) | UInt16 | -273.14 | 6280.36 | TBD | 50ms | N/A | SSwM_valTstCom_InvInletCoolantTempF_C | SSwM_swtTstCom_InvInletCoolantTempF_C
JLR_PT_VSC_CIL_1882 | BEV vA {Full} | EX_FrntLeftSeatReq_Zs_Heat | EX_FrntLeftSeatReq_Zs_Heat | Com_HeatedSeatFLRequest | HeatedSeatFLRequest | Direct FROM network POST-network checks | HVAC (Heating Ventilation Air Conditioning) | VSC | Front Left heated/climatic seat user setting. LogicalValue 0 Off LogicalValue 1 Low Heat LogicalValue 2 Low Cool LogicalValue 3 Medium Heat LogicalValue 4 Medium Cool LogicalValue 5 High Heat LogicalValue 6 High Cool LogicalValue 7 Auto mode | N/A | UntyScal (hex = phys) | UInt8 | 0 | 255 | TBD | 100ms | N/A | SSwM_valTstCom_HeatedSeatFLRequest_C | SSwM_swtTstCom_HeatedSeatFLRequest_C
JLR_PT_VSC_CIL_1883 | BEV vA {Full} | EX_FrntLeftUseSet_TeC | EX_FrntLeftUseSet_TeC | Com_FrontTSetLeftCmd | FrontTSetLeftCmd | Direct FROM network POST-network checks | HVAC (Heating Ventilation Air Conditioning) | VSC | Front left hand temperature user setting | degC | TeRelScal_TeC (hex = 10 * phys) | UInt16 | 0 | 6553.5 | TBD | 100ms | N/A | SSwM_valTstCom_FrontTSetLeftCmd_C | SSwM_swtTstCom_FrontTSetLeftCmd_C
JLR_PT_VSC_CIL_1884 | BEV vA {Full} | EX_FrntRightSeatReq_Zs_Heat | EX_FrntRightSeatReq_Zs_Heat | Com_HeatedSeatFRRequest | HeatedSeatFRRequest | Direct FROM network POST-network checks | HVAC (Heating Ventilation Air Conditioning) | VSC | Front Right heated/climatic seat user setting. LogicalValue 0 Off LogicalValue 1 Low Heat LogicalValue 2 Low Cool LogicalValue 3 Medium Heat LogicalValue 4 Medium Cool LogicalValue 5 High Heat LogicalValue 6 High Cool LogicalValue 7 Auto mode | N/A | UntyScal (hex = phys) | UInt8 | 0 | 255 | TBD | 100ms | N/A | SSwM_valTstCom_HeatedSeatFRRequest_C | SSwM_swtTstCom_HeatedSeatFRRequest_C
JLR_PT_VSC_CIL_1885 | BEV vA {Full} | EX_FrntRightUseSet_TeC | EX_FrntRightUseSet_TeC | Com_FrontTSetRightCmd | FrontTSetRightCmd | Direct FROM network POST-network checks | HVAC (Heating Ventilation Air Conditioning) | VSC | Front right hand temperature user setting | degC | TeRelScal_TeC (hex = 10 * phys) | UInt16 | 0 | 6553.5 | TBD | 50ms | N/A | SSwM_valTstCom_FrontTSetRightCmd_C | SSwM_swtTstCom_FrontTSetRightCmd_C
JLR_PT_VSC_CIL_1890 | BEV vA {Full} | EX_FrntScrnCmd_B_Heat | EX_FrntScrnCmd_B_Heat | Com_HFSCommand | HFSCommand | Direct FROM network POST-network checks | HVAC (Heating Ventilation Air Conditioning) | VSC | Heated Front Screen Command LogicalValue 0 Off LogicalValue 1 On | N/A | UntyScal (hex = phys) | Bool | 0 | 1 | TBD | 100ms | N/A | SSwM_valTstCom_HFSCommand_C | SSwM_swtTstCom_HFSCommand_C
JLR_PT_VSC_CIL_1891 | BEV vA {Full} | EX_FrntTracCtactStats_B | EX_FrntTracCtactStats_B | Com_HVBattContactorStatusF | HVBattContactorStatusF | Direct FROM network POST-network checks | BECM (Battery Energy Control Module) | VSC | Status of the Front Traction Bus Contactor Logical Value (0 = Open) Logical Value (1 = Closed) | N/A | UntyScal (hex = phys) | Bool | 0 | 1 | TBD | 10ms | N/A | SSwM_valTstCom_HVBattContactorStatusF_C | SSwM_swtTstCom_HVBattContactorStatusF_C
JLR_PT_VSC_CIL_1892 | BEV vA {Full} | EX_FrntWeldChkStats_B | EX_FrntWeldChkStats_B | Com_HVBattWeldCheckStatusF | HVBattWeldCheckStatusF | Direct FROM network POST-network checks | BECM (Battery Energy Control Module) | VSC | Status of the weld check performed on the HV Battery's front traction contactor Logical Value (0 = No Weld Detected) Logical Value (1 = Weld Detected) | N/A | UntyScal (hex = phys) | Bool | 0 | 1 | TBD | 10ms | N/A | SSwM_valTstCom_HVBattWeldCheckStatusF_C | SSwM_swtTstCom_HVBattWeldCheckStatusF_C
JLR_PT_VSC_CIL_6828 | BEV vA {Full} | EX_WhlFrBrk_Tq | EX_FrWhlBrkTqEst_Tq | Com_FRWheelBrakeTorqueEst | FRWheelBrakeTorqueEst | Direct FROM network POST-network checks | ABS (Anti-Lock Brake System) | VSC | The estimated Front Right wheel brake torque based on modelled hydraulic brake pressure multiplied by a variant specific constant. | Nm | TqScalUnty (hex = phys) | UInt16 | 0 | 65535 | 0 | 10ms | N/A | SSwM_valTstCom_FRWheelBrakeTorqueEst_C | SSwM_swtTstCom_FRWheelBrakeTorqueEst_C
JLR_PT_VSC_CIL_4170 | P6 N/S PHEV vA {Full} P6 PHEV EVA-C | EX_FuelAdptStats_B | EX_FuelAdptStats_B | B_gaenres_msg | N/A | Direct FROM network POST-network checks | PCM (Powertrain Control Module) | VSC | Status of the Fuel Adaption Initial Learning Logical Value (0 = Incomplete) Logical Value (1 = Complete) | N/A | UntyScal (hex = phys) | Bool | 0 | 1 | TBD | 10ms | N/A | SSwM_valTstB_gaenres_msg_C | SSwM_swtTstB_gaenres_msg_C
JLR_PT_VSC_CIL_1893 | P6 N/S PHEV vA {Full} | EX_FuelLvlIndic_Vll | EX_FuelLvlIndic_Vll | Dspl_volFlTnkQnt | FuelLevelIndicated | Modified by Host ECU | IPC (Instrument Panel Cluster) | VSC | Level of fuel in tank as displayed on the fuel guage. Measured via the fuel level sensors in the tank, converted via ADCs in the IC and then damped using an algorithm. | Litres | Fl_LScaling (hex = 100 * phys) | UInt16 | 0 | 655.35 | TBD | 10ms | N/A | SSwM_valTstDspl_volFlTnkQnt_C | SSwM_swtTstDspl_volFlTnkQnt_C
JLR_PT_VSC_CIL_8101 | P6 PHEV EVA-C | EX_FuelLvlIndic_Vll | EX_FuelLvlIndic_Vll | {Bosch to provide} | FuelLevelIndicatedHS | Modified by Host ECU | IPC (Instrument Panel Cluster) | VSC | Level of fuel in tank as displayed on the fuel guage. Measured via the fuel level sensors in the tank, converted via ADCs in the IC and then damped using an algorithm. | Litres | Fl_LScaling (hex = 100 * phys) | UInt16 | 0 | 655.35 | TBD | 10ms | N/A | {To be provided by Bosch} | {To be provided by Bosch}
JLR_PT_VSC_CIL_1896 | P6 N/S PHEV vA {Full} P6 PHEV EVA-C | EX_FuelQty_Vll | EX_FuelQty_Vll | Dspl_volFlTnkQnt | N/A | Generated/Consumed by Host ECU | PCM (Powertrain Control Module) | VSC | Fuel quantity remaining in fuel tank | Litres | Fl_LScaling (hex = 100 * phys) | UInt16 | 0 | 655.35 | TBD | 10ms | N/A | SSwM_valTstDspl_volFlTnkQnt_C | SSwM_swtTstDspl_volFlTnkQnt_C
JLR_PT_VSC_CIL_1897 | P6 N/S PHEV vA {Full} P6 MHEV & S/S vB {Full} P8 MHEV & S/S vB {Full} D6 MHEV & S/S vB {Full} | EX_GboxTqRate_dTq_Max | EX_GboxTqRate_dTq_Max | Com_dtrqGrdtMaxLimTCM | TCMTorqGradMaxLimitCTRL | Direct FROM network POST-network checks | TCM (Transmission Control Module) | VSC | Maximum requested torque limitation gradient with internal resolution | Nm/s | dTqScalUnty (hex = phys) | Int16 | -32768 | 32767 | TBD | 10ms | N/A | SSwM_valTstCom_dtrqGrdtMaxLimTCM_C | SSwM_swtTstCom_dtrqGrdtMaxLimTCM_C
JLR_PT_VSC_CIL_7993 | P6 PHEV EVA-C P8 MHEV EVA-C | EX_GboxTqRate_dTq_Max | EX_GboxTqRate_dTq_Max | {Bosch to provide} | TCMTorqGradMaxLimit | Direct FROM network POST-network checks | TCM (Transmission Control Module) | VSC | Maximum requested torque limitation gradient with internal resolution | Nm/s | dTqScalUnty (hex = phys) | Int16 | -32768 | 32767 | TBD | 10ms | N/A | {To be provided by Bosch} | {To be provided by Bosch}
JLR_PT_VSC_CIL_4000 | P6 N/S PHEV vA {Full} P6 MHEV & S/S vB {Full} P8 MHEV & S/S vB {Full} D6 MHEV & S/S vB {Full} | EX_GboxTqRate_dTq_Min | EX_GboxTqRate_dTq_Min | Com_dtrqGrdtMinLimTCM | TCMTorqGradMinLimitCTRL | Direct FROM network POST-network checks | TCM (Transmission Control Module) | VSC | Minimum requested torque limitation gradient with internal resolution | Nm/s | dTqScalUnty (hex = phys) | Int16 | -32768 | 32767 | TBD | 10ms | N/A | SSwM_valTstCom_dtrqGrdtMinLimTCM_C | SSwM_swtTstCom_dtrqGrdtMinLimTCM_C
JLR_PT_VSC_CIL_7994 | P6 PHEV EVA-C P8 MHEV EVA-C | EX_GboxTqRate_dTq_Min | EX_GboxTqRate_dTq_Min | {Bosch to provide} | TCMTorqGradMinLimit | Direct FROM network POST-network checks | TCM (Transmission Control Module) | VSC | Minimum requested torque limitation gradient with internal resolution | Nm/s | dTqScalUnty (hex = phys) | Int16 | -32768 | 32767 | TBD | 10ms | N/A | {To be provided by Bosch} | {To be provided by Bosch}
JLR_PT_VSC_CIL_1899 | P6 N/S PHEV vA {Full} P6 MHEV & S/S vB {Full} D6 MHEV & S/S vB {Full} | EX_GearPostnActul_Zs | EX_GearPostnActul_Zs | Com_stGearActRaw | GearPosActualCTRL | Direct FROM network POST-network checks | TCM (Transmission Control Module) | VSC | Actual gear position. | N/A | UntyScal (hex = phys) | UInt8 | 0 | 255 | TBD | 10ms | N/A | SSwM_valTstCom_stGearActRaw_C | SSwM_swtTstCom_stGearActRaw_C
JLR_PT_VSC_CIL_7995 | P6 PHEV EVA-C P8 MHEV EVA-C | EX_GearPostnActul_Zs | EX_GearPostnActul_Zs | {Bosch to provide} | GearPosActual | Direct FROM network POST-network checks | TCM (Transmission Control Module) | VSC | Actual gear position. | N/A | UntyScal (hex = phys) | UInt8 | 0 | 255 | TBD | 10ms | N/A | {To be provided by Bosch} | {To be provided by Bosch}
JLR_PT_VSC_CIL_1910 | P8 MHEV & S/S vB {Full} | EX_GearPostnActul_Zs | EX_GearPostnActul_Zs | Com_GearPosActual | GearPosActualCTRL | Direct FROM network POST-network checks | TCM (Transmission Control Module) | VSC | Actual gear position. | N/A | UntyScal (hex = phys) | UInt8 | 0 | 255 | TBD | 10ms | N/A | SSwM_valTstCom_GearPosActual_C | SSwM_swtTstCom_GearPosActual_C
JLR_PT_VSC_CIL_1900 | BEV vA {Full} P8 MHEV & S/S vB {Full} P8 MHEV EVA-C | EX_GearPostnDsply_Z | EX_GearPostnDsply_Z | Com_stGSAPosnDisp | GSAPositionDisplay | Direct FROM network POST-network checks | ABS (Anti-Lock Brake System) | VSC | Message used by IPK and ETS to display selected gear information.TCM will set multiple bits when e.g in Drive 5th gear and in Sport. The Signal TCMDrivingModeDisplay can be used for gear 1-8 display when in manual mode. Init: Blank ETS display and Blank IPK display. Bit 14 and 15 set to 1, all other bits set to 0 (49152 decimal) Bits 0 - 5: Gear Selection 000000 = Auto selection 000001 = 1st Gear 000010 = 2nd Gear 000100 = 3rd Gear 001000 = 4th Gear 010000 = 5th Gear 100000 = 6th Gear 100001 = 7th Gear 100010 = 8th Gear 100100 = 9th Gear Bits 6 - 11: Gear Mode 000001 = Fault 000010 = Park Position 000100 = Reverse Position 001000 = Neutral Position 010000 = Drive Position 100000 = Sport Position Bits 12 - 13: Flash Display x1 = FLASH ETS Display 1x = FLASH IPK Display Bits 14 - 15: Blank Display x1 = Blank ETS Display 1x = Blank IPK Display | N/A | UntyScal (hex = phys) | UInt16 | 0 | 65535 | TBD | 10ms | N/A | SSwM_valTstCom_stGSAPosnDisp_C | SSwM_swtTstCom_stGSAPosnDisp_C
JLR_PT_VSC_CIL_1912 | P6 N/S PHEV vA {Full} P6 PHEV EVA-C P6 MHEV & S/S vB {Full} P8 MHEV EVA-C D6 MHEV & S/S vB {Full} | EX_GearPostnDsply_Z | EX_GearPostnDsply_Z | Gbx_stPosDisp | GSAPositionDisplay | Direct FROM network POST-network checks | ABS (Anti-Lock Brake System) | VSC | Message used by IPK and ETS to display selected gear information.TCM will set multiple bits when e.g in Drive 5th gear and in Sport. The Signal TCMDrivingModeDisplay can be used for gear 1-8 display when in manual mode. Init: Blank ETS display and Blank IPK display. Bit 14 and 15 set to 1, all other bits set to 0 (49152 decimal) Bits 0 - 5: Gear Selection 000000 = Auto selection 000001 = 1st Gear 000010 = 2nd Gear 000100 = 3rd Gear 001000 = 4th Gear 010000 = 5th Gear 100000 = 6th Gear 100001 = 7th Gear 100010 = 8th Gear 100100 = 9th Gear Bits 6 - 11: Gear Mode 000001 = Fault 000010 = Park Position 000100 = Reverse Position 001000 = Neutral Position 010000 = Drive Position 100000 = Sport Position Bits 12 - 13: Flash Display x1 = FLASH ETS Display 1x = FLASH IPK Display Bits 14 - 15: Blank Display x1 = Blank ETS Display 1x = Blank IPK Display | N/A | UntyScal (hex = phys) | UInt16 | 0 | 65535 | TBD | 10ms | N/A | SSwM_valTstGbx_stPosDisp_C | SSwM_swtTstGbx_stPosDisp_C
JLR_PT_VSC_CIL_1901 | P6 N/S PHEV vA {Full} P6 MHEV & S/S vB {Full} P8 MHEV & S/S vB {Full} D6 MHEV & S/S vB {Full} | EX_GearPostnTrgt_Zs | EX_GearPostnTrgt_Zs | Com_GearPosTarget | GearPosTargetCTRL | Direct FROM network POST-network checks | TCM (Transmission Control Module) | VSC | Target Gear Number Logical Value (0 = Neutral/Park) Logical Value (1 = First) Logical Value (2 = Second) Logical Value (3 = Third) Logical Value (4 = Fourth) Logical Value (5 = Fifth) Logical Value (6 = Sixth Logical Value (7 = Seventh) Logical Value (8 = Eighth) Logical Value (9 = Ninth) Logical Value (10 = Reserved Position) Logical Value (11 = Reserved Position) Logical Value (12 = Reverse) Logical Value (13 = Reserved Position) Logical Value (14 = EV Drive) Logical Value (15 = Mechanical Limphome / Initial Gear Target) | N/A | UntyScal (hex = phys) | UInt8 | 0 | 255 | TBD | 10ms | N/A | SSwM_valTstCom_GearPosTarget_C | SSwM_swtTstCom_GearPosTarget_C
JLR_PT_VSC_CIL_7996 | P6 PHEV EVA-C P8 MHEV EVA-C | EX_GearPostnTrgt_Zs | EX_GearPostnTrgt_Zs | {Bosch to provide} | GearPosTarget | Direct FROM network POST-network checks | TCM (Transmission Control Module) | VSC | Target Gear Number Logical Value (0 = Neutral/Park) Logical Value (1 = First) Logical Value (2 = Second) Logical Value (3 = Third) Logical Value (4 = Fourth) Logical Value (5 = Fifth) Logical Value (6 = Sixth Logical Value (7 = Seventh) Logical Value (8 = Eighth) Logical Value (9 = Ninth) Logical Value (10 = Reserved Position) Logical Value (11 = Reserved Position) Logical Value (12 = Reverse) Logical Value (13 = Reserved Position) Logical Value (14 = EV Drive) Logical Value (15 = Mechanical Limphome / Initial Gear Target) | N/A | UntyScal (hex = phys) | UInt8 | 0 | 255 | TBD | 10ms | N/A | {To be provided by Bosch} | {To be provided by Bosch}
JLR_PT_VSC_CIL_1902 | BEV vA {Full} P6 N/S PHEV vA {Full} P6 PHEV EVA-C P6 MHEV & S/S vB {Full} P8 MHEV & S/S vB {Full} P8 MHEV EVA-C D6 MHEV & S/S vB {Full} | EX_GearSelType_Zs | EX_GearSelType_Zs | (void)SSwtS_GetSwt(SSWTS_TRSMSEL_SID, &EX_GearSelType_Zs); | CcfTransmissionSelectr | Direct FROM network POST-network checks | GWM (Gateway Module) | VSC | Gear Selector Type (from CarConfig): LogicalValue: 0 Undefined LogicalValue: 1 Electrical Gear Selector (Shift-by-Wire) LogicalValue: 2 Mechanical Gear Selector (Bowden Cable) LogicalValue: 3 Stick Shifter (Shift-by-Wire) LogicalValue: 4 Virtual Shifter without Tip shift function LogicalValue: 5 Virtual Shifter with Tip shift function LogicalValue: 7 Error | N/A | UntyScal (hex = phys) | UInt8 | 0 | 255 | TBD | 100ms | N/A | SSwM_stCcfTransmissionSelectr_C | SSwM_swtCcfTransmissionSelectr_C
JLR_PT_VSC_CIL_1903 | P6 MHEV & S/S vB {Full} P8 MHEV & S/S vB {Full} D6 MHEV & S/S vB {Full} | EX_GldStats_Zs | EX_GldStats_Zs | Com_stGld | GlidingStatusCTRL | Direct FROM network POST-network checks | TCM (Transmission Control Module) | VSC | Gliding status Logical Value (0 = Engine Off Coasting Allowed) Logical Value (1 = Engine On Coasting Allowed) Logical Value (2 = Coasting NOT Allowed) Logical Value (3 = Fault) | N/A | UntyScal (hex = phys) | UInt8 | 0 | 255 | TBD | 10ms | N/A | SSwM_valTstCom_stGld_C | SSwM_swtTstCom_stGld_C
JLR_PT_VSC_CIL_1904 | BEV vA {Full} P6 N/S PHEV vA {Full} P6 PHEV EVA-C P6 MHEV & S/S vB {Full} P8 MHEV & S/S vB {Full} P8 MHEV EVA-C D6 MHEV & S/S vB {Full} | EX_Globl_T | EX_Globl_T | GlbDa_ti | N/A | Generated/Consumed by Host ECU | PCM (Powertrain Control Module) | VSC | Data Description As defined in GMRDB | ms | TScalLoResol_Tms (hex = 0.01 * phys) | UInt32 | 0 | 429496729500 | TBD | 100ms | N/A | SSwM_valTstGlbDa_ti_C | SSwM_swtTstGlbDa_ti_C
JLR_PT_VSC_CIL_7776 | EVA-C BEV | EX_GridChrgMode_Zs | N/A | N/A | N/A | N/A | N/A | N/A | N/A | N/A | UntyScal (hex = phys) | UInt8 | 0 | 255 | TBD | 10ms | N/A | N/A | N/A
JLR_PT_VSC_CIL_4243 | P6 N/S PHEV vA {Full} P6 MHEV & S/S vB {Full} P8 MHEV & S/S vB {Full} D6 MHEV & S/S vB {Full} | EX_GuidLnchEnblFlg_B | EX_GuidLnchEnblFlg_B | Com_GuidedLaunchEnable | GuidedLaunchEnable | Direct FROM network POST-network checks | TCM (Transmission Control Module) | VSC | Repurposed network signal for L2 to secure slip start on PHEV. New Meaning: Indicator whether TCM's torque capacity monitoring is active. 0 => TCM safeguarding for slip start disabled 1 => TCM safeguarding for slip start enabled. | N/A | UntyScal (hex = phys) | Bool | 0 | 1 | TBD | 10ms | N/A | SSwM_valTstCom_GuidedLaunchEnable_C | SSwM_swtTstCom_GuidedLaunchEnable_C
JLR_PT_VSC_CIL_4239 | P6 N/S PHEV vA {Full} P6 MHEV & S/S vB {Full} P8 MHEV & S/S vB {Full} D6 MHEV & S/S vB {Full} | EX_GuidLnchMax_Tq | EX_GuidLnchMax_Tq | Com_GuidedLaunchTqLimMax | GuidedLaunchTqLimMax | Direct FROM network POST-network checks | TCM (Transmission Control Module) | VSC | Maximum torque allowed for guided launch. | Nm | TqScal (hex = 10 * phys) | UInt16 | 0 | 6553.5 | TBD | 10ms | N/A | SSwM_valTstCom_GuidedLaunchTqLimMax_C | SSwM_swtTstCom_GuidedLaunchTqLimMax_C
JLR_PT_VSC_CIL_4237 | P6 N/S PHEV vA {Full} P6 MHEV & S/S vB {Full} P8 MHEV & S/S vB {Full} D6 MHEV & S/S vB {Full} | EX_GuidLnchMin_Tq | EX_GuidLnchMin_Tq | Com_GuidedLaunchTqLimMin | GuidedLaunchTqLimMin | Direct FROM network POST-network checks | TCM (Transmission Control Module) | VSC | Minimum torque allowed for guided launch. | Nm | TqScal (hex = 10 * phys) | Int16 | -3276.8 | 3276.7 | TBD | 10ms | N/A | SSwM_valTstCom_GuidedLaunchTqLimMin_C | SSwM_swtTstCom_GuidedLaunchTqLimMin_C
JLR_PT_VSC_CIL_4241 | P6 N/S PHEV vA {Full} P6 MHEV & S/S vB {Full} P8 MHEV & S/S vB {Full} D6 MHEV & S/S vB {Full} | EX_GuidLnchTrgt_Wrpm | EX_GuidLnchTrgt_Wrpm | Com_GuidedLaunchTargtSpd | GuidedLaunchTargtSpd | Direct FROM network POST-network checks | TCM (Transmission Control Module) | VSC | Speed target for the torque actuators to meet to support a guided launch pull away. | rpm | WScal_Wrpm (hex = phys) | UInt16 | 0 | 65535 | TBD | 10ms | N/A | SSwM_valTstCom_GuidedLaunchTargtSpd_C | SSwM_swtTstCom_GuidedLaunchTargtSpd_C
JLR_PT_VSC_CIL_5452 | BEV vA {Full} P6 N/S PHEV vA {Full} P6 PHEV EVA-C P6 MHEV & S/S vB {Full} P8 MHEV & S/S vB {Full} P8 MHEV EVA-C D6 MHEV & S/S vB {Full} | EX_GsaPosReqRpeat_B | EX_GsaPosReqRpeat_B | Com_GSAPosReqRepeat | GSAPosReqRepeat | Direct FROM network POST-network checks | ABS (Anti-Lock Brake System) | VSC | To send repeat request to engage gear requested by GSAPosReq LogicalValue 0 Request LogicalValue 1 Repeat Request | N/A | UntyScal (hex = phys) | Bool | 0 | 1 | TBD | 10ms | N/A | SSwM_valTstCom_GSAPosReqRepeat_C | SSwM_swtTstCom_GSAPosReqRepeat_C
JLR_PT_VSC_CIL_1905 | BEV vA {Full} | EX_HeatStats_Zs | EX_HeatStats_Zs | Com_HVBattHeatingStatusExt | HVBattHeatingStatusExt | Direct FROM network POST-network checks | HVAC (Heating Ventilation Air Conditioning) | VSC | Heating Status 0 - Cabin Coolant System Fault 1- No Operation 2 - Cabin Heating Only 3 - Battery Heating 4 - Cabin plus Battery Heating | N/A | UntyScal (hex = phys) | UInt8 | 0 | 255 | TBD | 10ms | N/A | SSwM_valTstCom_HVBattHeatingStatusExt_C | SSwM_swtTstCom_HVBattHeatingStatusExt_C
JLR_PT_VSC_CIL_1916 | BEV vA {Full} | EX_HeatSteWhlStats_B | EX_HeatSteWhlStats_B | Com_stHeatdStWhl | HeatedSteerWheelStatus | Direct FROM network POST-network checks | BCM (Body Controller Module) | VSC | Heated Steering Wheel Status LogicalValue (0 = Heated Steering Wheel Off) LogicalValue (1 = Heated Steering Wheel On) | N/A | UntyScal (hex = phys) | Bool | 0 | 1 | TBD | 10ms | N/A | SSwM_valTstCom_stHeatdStWhl_C | SSwM_swtTstCom_stHeatdStWhl_C
JLR_PT_VSC_CIL_7778 | EVA-C BEV | EX_HeatSteWhlPwmStats_Zs | N/A | N/A | N/A | N/A | N/A | N/A | N/A | N/A | UntyScal (hex = phys) | UInt8 | 0 | 255 | TBD | 10ms | N/A | N/A | N/A
JLR_PT_VSC_CIL_1917 | BEV vA {Full} P6 N/S PHEV vA {Full} P6 PHEV EVA-C P6 MHEV & S/S vB {Full} P8 MHEV & S/S vB {Full} P8 MHEV EVA-C D6 MHEV & S/S vB {Full} | EX_HevSysMontrStats_Zs[0] | EX_HevSysMontrStats_Zs[0] | Mo_stMoFHybTotMsg | N/A | Generated/Consumed by Host ECU | PCM (Powertrain Control Module) | VSC | 32 bit encoded signal where each bit can refer to a Safety Monitor Fault. To see the fault to bit mapping, please refer to the host ECU software documentation. | N/A | UntyScal (hex = phys) | UInt32 | 0 | 4294967295 | TBD | 10ms | N/A | SSwM_valTstMo_stMoFHybMsg_C | SSwM_swtTstMo_stMoFHybMsg_C
JLR_PT_VSC_CIL_1918 | BEV vA {Full} P6 N/S PHEV vA {Full} P6 PHEV EVA-C P6 MHEV & S/S vB {Full} P8 MHEV & S/S vB {Full} P8 MHEV EVA-C D6 MHEV & S/S vB {Full} | EX_HevSysMontrStats_Zs[1] | EX_HevSysMontrStats_Zs[1] | Mo_stMoFHybNetMsg | N/A | Generated/Consumed by Host ECU | PCM (Powertrain Control Module) | VSC | 32 bit encoded signal where each bit can refer to a Safety Monitor Fault. To see the fault to bit mapping, please refer to the host ECU software documentation. | N/A | UntyScal (hex = phys) | UInt32 | 0 | 4294967295 | 0 | 10ms | N/A | SSwM_valTstMo_stMoFHybExtdMsg_C | SSwM_swtTstMo_stMoFHybExtdMsg_C
JLR_PT_VSC_CIL_5475 | BEV vA {Full} | EX_HevSysMontrStats_Zs[2] | EX_HevSysMontrStats_Zs[2] | Mo_stMoFHybFrntMsg | N/A | Generated/Consumed by Host ECU | PCM (Powertrain Control Module) | VSC | 32 bit encoded signal where each bit can refer to a Safety Monitor Fault. To see the fault to bit mapping, please refer to the host ECU software documentation. | N/A | UntyScal (hex = phys) | UInt32 | 0 | 4294967295 | TBD | 10ms | N/A | SSwM_valTstMo_stMoFHybSecMsg_C | SSwM_swtTstMo_stMoFHybSecMsg_C
JLR_PT_VSC_CIL_5477 | BEV vA {Full} | EX_HevSysMontrStats_Zs[3] | EX_HevSysMontrStats_Zs[3] | Mo_stMoFHybReMsg | N/A | Generated/Consumed by Host ECU | PCM (Powertrain Control Module) | VSC | 32 bit encoded signal where each bit can refer to a Safety Monitor Fault. To see the fault to bit mapping, please refer to the host ECU software documentation. | N/A | UntyScal (hex = phys) | UInt32 | 0 | 4294967295 | TBD | 10ms | N/A | SSwM_valTstMo_stMoFHybExtdSecMsg_C | SSwM_swtTstMo_stMoFHybExtdSecMsg_C
JLR_PT_VSC_CIL_5561 | P6 N/S PHEV vA {Full} P6 PHEV EVA-C P6 MHEV & S/S vB {Full} P8 MHEV & S/S vB {Full} P8 MHEV EVA-C D6 MHEV & S/S vB {Full} | EX_HevSysMontrStats_Zs[4] | EX_HevSysMontrStats_Zs[4] | MoFErrHdl_stReqMsg | N/A | N/A | PCM (Powertrain Control Module) | VSC | 32 bit encoded signal where each bit can refer to a Safety Monitor Fault. To see the fault to bit mapping, please refer to the host ECU software documentation. L2 fault array for acceleration monitor (MofAmo). | N/A | UntyScal (hex = phys) | UInt32 | 0 | 4294967295 | 0 | 10ms | N/A | SSwM_valTstMoFErrHdl_stReqMsg_C | SSwM_swtTstMoFErrHdl_stReqMsg_C
JLR_PT_VSC_CIL_6991 | BEV vA {Full} P6 N/S PHEV vA {Full} P6 PHEV EVA-C P6 MHEV & S/S vB {Full} P8 MHEV & S/S vB {Full} P8 MHEV EVA-C D6 MHEV & S/S vB {Full} | EX_HevSysMontrStats_Zs[5] | EX_HevSysMontrStats_Zs[5] | Mo_stMoFHybNetExtdMsg | N/A | Generated/Consumed by Host ECU | PCM (Powertrain Control Module) | VSC | 32 bit encoded signal where each bit can refer to a Safety Monitor Fault. To see the fault to bit mapping, please refer to the host ECU software documentation. | N/A | UntyScal (hex = phys) | UInt32 | 0 | 4294967295 | 0 | 10ms | N/A | SSwM_valTstMo_stMoFHybTotMsg_C | SSwM_swtTstMo_stMoFHybTotMsg_C
JLR_PT_VSC_CIL_1919 | BEV vA {Full} P6 N/S PHEV vA {Full} P6 PHEV EVA-C P6 MHEV & S/S vB {Full} P8 MHEV & S/S vB {Full} P8 MHEV EVA-C D6 MHEV & S/S vB {Full} | EX_HillDscntMode_Zs | EX_HillDscntMode_Zs | Com_stHDMode | HillDescentMode | Direct FROM network POST-network checks | ABS (Anti-Lock Brake System) | VSC | To inform ECM, TCM about actual HDC function status. LogicalValue 0 = Undefined LogicalValue 1 = Off LogicalValue 2 = Selected, not active braking LogicalValue 3 = Selected, active braking LogicalValue 4 = Selected, not enabled - speed limit exceeded LogicalValue 5 = Selected, not enabled - wrong gear selected LogicalValue 6 = Selected, temporary unavailable LogicalValue 7 = HDC Fault | N/A | UntyScal (hex = phys) | UInt8 | 0 | 255 | TBD | 10ms | N/A | SSwM_valTstCom_stHDMode_C | SSwM_swtTstCom_stHDMode_C
JLR_PT_VSC_CIL_1920 | P6 N/S PHEV vA {Full} | EX_HiUBatt_I | EX_HiUBatt_I | Com_iBattCrntExt | HVBattCurrentExt | Direct FROM network POST-network checks | BECM (Battery Energy Control Module) | VSC | Current of the Traction battery Positive- Current taken from the battery (Motoring Mode) Negative- Current going to the battery (Generating Mode) | A | CurrentScaling (hex = 100 * phys) | Int32 | -21474836.48 | 21474836.47 | 0 | 10ms | N/A | SSwM_valTstCom_iBattCrntExt_C | SSwM_swtTstCom_iBattCrntExt_C
JLR_PT_VSC_CIL_5910 | BEV vA {Full} | EX_HiUBatt_I | EX_HiUBatt_I | Com_HVBattCurrent | HVBattCurrent | Direct FROM network POST-network checks | BMCM (Battery Management Control Module) | VSC | Current of the HV Battery Note that the sign convention used for the HV Battery is that: - Discharging current and power are represented as positive values - Charging current and power are represented as negative values | A | CurrentScaling (hex = 100 * phys) | Int32 | -21474836.48 | 21474836.47 | 0 | 10ms | N/A | SSwM_valTstCom_HVBattCurrent_C | SSwM_swtTstCom_HVBattCurrent_C
JLR_PT_VSC_CIL_1926 | P6 MHEV & S/S vB {Full} P8 MHEV & S/S vB {Full} P8 MHEV EVA-C D6 MHEV & S/S vB {Full} | EX_HiUBatt_I | EX_HiUBatt_I | Com_MVBattCurrent2 | MVBattCurrent2 | Direct FROM network POST-network checks | BECM (Battery Energy Control Module) | VSC | Current of the Traction battery Positive- Current taken from the battery (Motoring Mode) Negative- Current going to the battery (Generating Mode) | A | CurrentScaling (hex = 100 * phys) | Int32 | -21474836.48 | 21474836.47 | 0 | 10ms | N/A | SSwM_valTstCom_MVBattCurrent2_C | SSwM_swtTstCom_MVBattCurrent2_C
JLR_PT_VSC_CIL_1927 | BEV vA {Full} P6 N/S PHEV vA {Full} P6 PHEV EVA-C P6 MHEV & S/S vB {Full} P8 MHEV & S/S vB {Full} P8 MHEV EVA-C D6 MHEV & S/S vB {Full} | EX_HiUBatt_TeC_Avg | EX_HiUBatt_TeC_Avg | Com_tHvBattCellAvrg | HVBattCellTempAverage | Direct FROM network POST-network checks | BECM (Battery Energy Control Module) | VSC | Average cell temperature of the HV Battery | degC | TeScal_TeC (hex = 10 * phys + 2731.4) | Int16 | -3549.94 | 3003.56 | TBD | 10ms | N/A | SSwM_valTstCom_tHvBattCellAvrg_C | SSwM_swtTstCom_tHvBattCellAvrg_C
JLR_PT_VSC_CIL_1922 | BEV vA {Full} P6 N/S PHEV vA {Full} P6 PHEV EVA-C P6 MHEV & S/S vB {Full} P8 MHEV & S/S vB {Full} P8 MHEV EVA-C D6 MHEV & S/S vB {Full} | EX_HiUBatt_TeC_Max | EX_HiUBatt_TeC_Max | Com_tHvBattCellHottest | HVBattCellTempHottest | Direct FROM network POST-network checks | BECM (Battery Energy Control Module) | VSC | Temperature of the hottest cell in the HV battery. This signal is renamed for PHEV from the previous 16MY signal "HVBattHottestCellTemp". | degC | TeScal_TeC (hex = 10 * phys + 2731.4) | Int16 | -3549.94 | 3003.56 | TBD | 10ms | N/A | SSwM_valTstCom_tHvBattCellHottest_C | SSwM_swtTstCom_tHvBattCellHottest_C
JLR_PT_VSC_CIL_1928 | BEV vA {Full} P6 N/S PHEV vA {Full} P6 PHEV EVA-C P6 MHEV & S/S vB {Full} P8 MHEV & S/S vB {Full} P8 MHEV EVA-C D6 MHEV & S/S vB {Full} | EX_HiUBatt_TeC_Min | EX_HiUBatt_TeC_Min | Com_tHvBattCellColdest | HVBattCellTempColdest | Direct FROM network POST-network checks | BECM (Battery Energy Control Module) | VSC | Temperature of the coldest cell in the HV battery | degC | TeScal_TeC (hex = 10 * phys + 2731.4) | Int16 | -3549.94 | 3003.56 | TBD | 10ms | N/A | SSwM_valTstCom_tHvBattCellColdest_C | SSwM_swtTstCom_tHvBattCellColdest_C
JLR_PT_VSC_CIL_1924 | P6 N/S PHEV vA {Full} | EX_HiUBatt_U | EX_HiUBatt_U | Com_uBattVltg | HVBattVoltageExt | Direct FROM network POST-network checks | BECM (Battery Energy Control Module) | VSC | Voltage of the HV Battery | V | Vltg_PAScaling (hex = 100 * phys) | UInt32 | 0 | 42949672.95 | 0 | 10ms | N/A | SSwM_valTstCom_uBattVltg_C | SSwM_swtTstCom_uBattVltg_C
JLR_PT_VSC_CIL_5911 | BEV vA {Full} P6 PHEV EVA-C | EX_HiUBatt_U | EX_HiUBatt_U | Com_HVBattVoltage | HVBattVoltage | Direct FROM network POST-network checks | BMCM (Battery Management Control Module) | VSC | Voltage of the HV Battery | V | Vltg_PAScaling (hex = 100 * phys) | UInt32 | 0 | 42949672.95 | 0 | 10ms | N/A | SSwM_valTstCom_HVBattVoltage_C | SSwM_swtTstCom_HVBattVoltage_C
JLR_PT_VSC_CIL_1929 | P6 MHEV & S/S vB {Full} P8 MHEV & S/S vB {Full} P8 MHEV EVA-C D6 MHEV & S/S vB {Full} | EX_HiUBatt_U | EX_HiUBatt_U | Com_MVBattVoltage2 | MVBattVoltage2 | Direct FROM network POST-network checks | BECM (Battery Energy Control Module) | VSC | Voltage of the MHEV battery | V | Vltg_PAScaling (hex = 100 * phys) | UInt32 | 0 | 42949672.95 | 0 | 10ms | N/A | SSwM_valTstCom_MVBattVoltage2_C | SSwM_swtTstCom_MVBattVoltage2_C
JLR_PT_VSC_CIL_1925 | BEV vA {Full} | EX_HiUBattAge_Tms | EX_HiUBattAge_Tms | GlbData_tiBattAge | N/A | Generated/Consumed by Host ECU | PCM (Powertrain Control Module) | VSC | The age of the battery since installation in the vehicle | ms | TScalLoResol_Tms (hex = 0.01 * phys) | UInt32 | 0 | 429496729500 | TBD | 100ms | N/A | SSwM_valTstGlbData_tiBattAge_C | SSwM_swtTstGlbData_tiBattAge_C
JLR_PT_VSC_CIL_8100 | BEV vA {Full} | EX_HiUBattAge_Tday | EX_HiUBattAge_Tday | {Bosch to provide} | HVBattAge | Direct FROM network POST-network checks | BMCM (Battery Management Control Module) | VSC | High Voltage Battery Age The total cumulative time the HV Battery has been fitted to the vehicle, in days. The value is unique to the HV Battery and can be set if a battery swap occurs. | Day | TScalUnty_Tday (hex = phys) | UInt16 | 0 | 65535 | 0 | 100ms | N/A | {To be provided by Bosch} | {To be provided by Bosch}
JLR_PT_VSC_CIL_1930 | BEV vA {Full} P6 N/S PHEV vA {Full} P6 PHEV EVA-C | EX_HiUBattAuxStats_B | EX_HiUBattAuxStats_B | Com_stHVBattAuxFuse | HVBattAuxiliaryFuse | Direct FROM network POST-network checks | BECM (Battery Energy Control Module) | VSC | Signals the status of the Auxiliary Bus fuse in the battery. LogicalValue: 0 OK LogicalValue: 1 Not OK | N/A | UntyScal (hex = phys) | Bool | 0 | 1 | TBD | 10ms | N/A | SSwM_valTstCom_stHVBattAuxFuse_C | SSwM_swtTstCom_stHVBattAuxFuse_C
JLR_PT_VSC_CIL_1940 | BEV vA {Full} | EX_HiUBattAuxTracBus_I | EX_HiUBattAuxTracBus_I | Com_HVBattCurrentAux | HVBattCurrentAux | Direct FROM network POST-network checks | BECM (Battery Energy Control Module) | VSC | HV Battery Auxiliary Tractive Bus Current Positive - Current taken from the battery (Motoring Mode) Negative - Current going to the battery (Generating Mode | A | CurrentScaling (hex = 100 * phys) | Int32 | -21474836.48 | 21474836.47 | TBD | 10ms | N/A | SSwM_valTstCom_HVBattCurrentAux_C | SSwM_swtTstCom_HVBattCurrentAux_C
JLR_PT_VSC_CIL_1932 | P6 N/S PHEV vA {Full} | EX_HiUBattBus_U | EX_HiUBattBus_U | Com_uHvBattBus | HVBattVoltageBus | Direct FROM network POST-network checks | BECM (Battery Energy Control Module) | VSC | The voltage on the high-voltage DC bus measured on the vehicle-side of the high-voltage contactors by the HV battery. | V | Vltg_PAScaling (hex = 100 * phys) | UInt32 | 0 | 42949672.95 | 0 | 10ms | N/A | SSwM_valTstCom_uHvBattBus_C | SSwM_swtTstCom_uHvBattBus_C
JLR_PT_VSC_CIL_5817 | BEV vA {Full} P6 PHEV EVA-C | EX_HiUBattBus_U | EX_HiUBattBus_U | Com_HVBattBusVolt | HVBattBusVolt | Direct FROM network POST-network checks | BMCM (Battery Management Control Module) | VSC | The voltage on the high-voltage DC bus measured on the vehicle-side of the high-voltage contactors by the HV battery. | V | Vltg_PAScaling (hex = 100 * phys) | UInt32 | 0 | 42949672.95 | 0 | 10ms | N/A | SSwM_valTstCom_HVBattBusVolt_C | SSwM_swtTstCom_HVBattBusVolt_C
JLR_PT_VSC_CIL_1941 | P6 MHEV & S/S vB {Full} P8 MHEV & S/S vB {Full} P8 MHEV EVA-C D6 MHEV & S/S vB {Full} | EX_HiUBattBus_U | EX_HiUBattBus_U | Com_MVBattVoltageBus2 | MVBattVoltageBus2 | Direct FROM network POST-network checks | BECM (Battery Energy Control Module) | VSC | The voltage on the MHEV DC bus measured on the vehicle-side of the battery contactors by the MHEV battery. | V | Vltg_PAScaling (hex = 100 * phys) | UInt32 | 0 | 42949672.95 | 0 | 10ms | N/A | SSwM_valTstCom_MVBattVoltageBus2_C | SSwM_swtTstCom_MVBattVoltageBus2_C
JLR_PT_VSC_CIL_5952 | BEV vA {Full} | EX_HiUBattBusCnnctFaltStats_Zs | EX_HiUBattBusCnnctFaltStats_Zs | Com_HVBattBusStats | HVBattBusStats | Direct FROM network POST-network checks | BMCM (Battery Management Control Module) | VSC | Fault Status of the HV DC Bus Connection Logical Value 0 = OK Logical Value 1 = Stuck Open Logical Value 2 = Stuck Closed | N/A | UntyScal (hex = phys) | UInt8 | 0 | 255 | 0 | 10ms | N/A | SSwM_valTstCom_HVBattBusStats_C | SSwM_swtTstCom_HVBattBusStats_C
JLR_PT_VSC_CIL_5846 | BEV vA {Full} | EX_HiUBattBusFaltStats_Zs | EX_HiUBattBusFaltStats_Zs | Com_HVBattBusStats | HVBattBusStats | Direct FROM network POST-network checks | BMCM (Battery Management Control Module) | VSC | Fault Status of the HV DC Bus Connection Logical Value 0 = OK Logical Value 1 = Stuck Open Logical Value 2 = Stuck Closed | N/A | UntyScal (hex = phys) | UInt8 | 0 | 255 | 0 | 10ms | N/A | SSwM_valTstCom_HVBattBusStats_C | SSwM_swtTstCom_HVBattBusStats_C
JLR_PT_VSC_CIL_1933 | BEV vA {Full} P6 N/S PHEV vA {Full} | EX_HiUBattBusTrac_U | EX_HiUBattBusTrac_U | Com_uHvBattBusTrac | HVBattVoltageBusTR | Direct FROM network POST-network checks | BECM (Battery Energy Control Module) | VSC | The voltage on the high-voltage Traction bus Rear Inverter connection. | V | Vltg_PAScaling (hex = 100 * phys) | UInt32 | 0 | 42949672.95 | TBD | 10ms | N/A | SSwM_valTstCom_uHvBattBusTrac_C | SSwM_swtTstCom_uHvBattBusTrac_C
JLR_PT_VSC_CIL_7999 | P6 PHEV EVA-C | EX_HiUBattBusTrac_U | EX_HiUBattBusTrac_U | {Bosch to provide} | HVBattBusVoltT | Direct FROM network POST-network checks | BECM (Battery Energy Control Module) | VSC | The voltage on the high-voltage Traction bus Inverter connection | V | Vltg_PAScaling (hex = 100 * phys) | UInt32 | 0 | 42949672.95 | TBD | 10ms | N/A | {To be provided by Bosch} | {To be provided by Bosch}
JLR_PT_VSC_CIL_1934 | BEV vA {Full} P6 N/S PHEV vA {Full} | EX_HiUBattBusTracFrnt_U | EX_HiUBattBusTracFrnt_U | Com_uHvBattBusTracFrnt | HVBattVoltageBusTF | Direct FROM network POST-network checks | BECM (Battery Energy Control Module) | VSC | The voltage on the high-voltage Traction bus Front Inverter connection. | V | Vltg_PAScaling (hex = 100 * phys) | UInt32 | 0 | 42949672.95 | TBD | 10ms | N/A | SSwM_valTstCom_uHvBattBusTracFrnt_C | SSwM_swtTstCom_uHvBattBusTracFrnt_C
JLR_PT_VSC_CIL_1935 | BEV vA {Full} P6 N/S PHEV vA {Full} | EX_HiUBattCat6Cnt_Z | EX_HiUBattCat6Cnt_Z | Com_stHVBattCAT6Cntr | HVBattCAT6Count | Direct FROM network POST-network checks | BECM (Battery Energy Control Module) | VSC | This signal is used to provide the Electrified Powertrain System a counter to a CAT 6 request. The counter ranges from 0 (No CAT 6 risk) to 100 (CAT 6 imminent) | N/A | UntyScal (hex = phys) | UInt8 | 0 | 255 | TBD | 10ms | N/A | SSwM_valTstCom_stHVBattCAT6Cntr_C | SSwM_swtTstCom_stHVBattCAT6Cntr_C
JLR_PT_VSC_CIL_1936 | BEV vA {Full} P6 N/S PHEV vA {Full} P6 PHEV EVA-C | EX_HiUBattCell_U_Max | EX_HiUBattCell_U_Max | Com_uHvBattCellMax | HVBattCellVoltageMax | Direct FROM network POST-network checks | BECM (Battery Energy Control Module) | VSC | Voltage of the HV battery cell with the highest voltage. | mV | VoltScaling (hex = 5 * phys) | UInt16 | 0 | 13107 | TBD | 100ms | N/A | SSwM_valTstCom_uHvBattCellMax_C | SSwM_swtTstCom_uHvBattCellMax_C
JLR_PT_VSC_CIL_1937 | BEV vA {Full} P6 N/S PHEV vA {Full} P6 PHEV EVA-C | EX_HiUBattCell_U_Min | EX_HiUBattCell_U_Min | Com_uHvBattCellMin | HVBattCellVoltageMin | Direct FROM network POST-network checks | BECM (Battery Energy Control Module) | VSC | Voltage of the HV battery cell with the lowest voltage | mV | VoltScaling (hex = 5 * phys) | UInt16 | 0 | 13107 | TBD | 100ms | N/A | SSwM_valTstCom_uHvBattCellMin_C | SSwM_swtTstCom_uHvBattCellMin_C
JLR_PT_VSC_CIL_1938 | P6 N/S PHEV vA {Full} P6 PHEV EVA-C | EX_HiUBattCellSoc_Pc_Max | EX_HiUBattCellSoc_Pc_Max | Com_rHvBattSOCHighestCell | HVBattSOCHighestCell | Direct FROM network POST-network checks | BECM (Battery Energy Control Module) | VSC | SOC of the HV battery cell with the highest SOC. | % | Prc_Fact100 (hex = 100 * phys) | UInt16 | 0 | 655.35 | TBD | 20ms | N/A | SSwM_valTstCom_rHvBattSOCHighestCell_C | SSwM_swtTstCom_rHvBattSOCHighestCell_C
JLR_PT_VSC_CIL_1939 | P6 N/S PHEV vA {Full} P6 PHEV EVA-C | EX_HiUBattCellSoc_Pc_Min | EX_HiUBattCellSoc_Pc_Min | Com_rHvBattSOCLowestCell | HVBattSOCLowestCell | Direct FROM network POST-network checks | BECM (Battery Energy Control Module) | VSC | SOC of the HV battery cell with the lowest SOC. | % | Prc_Fact100 (hex = 100 * phys) | UInt16 | 0 | 655.35 | TBD | 20ms | N/A | SSwM_valTstCom_rHvBattSOCLowestCell_C | SSwM_swtTstCom_rHvBattSOCLowestCell_C
JLR_PT_VSC_CIL_5842 | BEV vA {Full} | EX_HiUBattConfgStats_Zs | EX_HiUBattConfgStats_Zs | Com_HVBattPkVoltageCfgStats | HVBattPkVoltageCfgStats | Direct FROM network POST-network checks | BMCM (Battery Management Control Module) | VSC | Status of the configuration of the HV Battery Pack Logical Value 0 = HV Off Logical Value 1 = HV Low Logical Value 2 = HV High Logical Value 3 = In Progress | N/A | UntyScal (hex = phys) | UInt8 | 0 | 255 | 0 | 10ms | N/A | SSwM_valTstCom_HVBattPkVoltageCfgStats_C | SSwM_swtTstCom_HVBattPkVoltageCfgStats_C
JLR_PT_VSC_CIL_1942 | BEV vA {Full} P6 N/S PHEV vA {Full} P6 PHEV EVA-C | EX_HiUBattChrg_dTeCpm | EX_HiUBattChrg_dTeCpm | Com_dtHvBattWrmUpChg | HVBattWarmupRateChg | Direct FROM network POST-network checks | BECM (Battery Energy Control Module) | VSC | Expected average rate at which the battery will self-heat if charged at the rate given by VSCEstimatedChgPower. | degC/min | dTeScal_dTeCpm (hex = 10 * phys) | Int16 | -3276.8 | 3276.7 | TBD | 10ms | N/A | SSwM_valTstCom_dtHvBattWrmUpChg_C | SSwM_swtTstCom_dtHvBattWrmUpChg_C
JLR_PT_VSC_CIL_5854 | BEV vA {Full} | EX_HiUBattChrgUConfgReq_Zs | EX_HiUBattChrgUConfgReq_Zs | Com_ChargerPkVoltCfgReq | ChargerPkVoltCfgReq | Direct FROM network POST-network checks | BMCM (Battery Management Control Module) | VSC | The requested voltage configuration of the HV Battery pack for charging Logical Value 0 = No Request Logical Value 1 = HV Low Logical Value 2 = HV High | N/A | UntyScal (hex = phys) | UInt8 | 0 | 255 | 0 | 10ms | N/A | SSwM_valTstCom_ChargerPkVoltCfgReq_C | SSwM_swtTstCom_ChargerPkVoltCfgReq_C
JLR_PT_VSC_CIL_1943 | P6 N/S PHEV vA {Full} P6 PHEV EVA-C | EX_HiUBattChrgContPwLim_PwkW | EX_HiUBattChrgContPwLim_PwkW | Com_pwrHvBattChrgrContnsLmt | HVBattChgContPwrLmt | Direct FROM network POST-network checks | BECM (Battery Energy Control Module) | VSC | The HV battery charge power limit for the plug-in charger to honour when charging the battery. | kW | Pwr_kWScaling (hex = 100 * phys) | Int32 | -21474836.48 | 21474836.47 | TBD | 100ms | N/A | SSwM_valTstCom_pwrHvBattChrgrContnsLmt_C | SSwM_swtTstCom_pwrHvBattChrgrContnsLmt_C
JLR_PT_VSC_CIL_6989 | BEV vA {Full} | EX_HiUBattChrgContPwLim_PwkW | EX_HiUBattChrgContPwLim_PwkW | Com_pwrHvBattChrgrContnsLmt | HVBattChgPwrLmtCont | Direct FROM network POST-network checks | BECM (Battery Energy Control Module) | VSC | The HV battery charge power limit for the plug-in charger to honour when charging the battery. | kW | Pwr_kWScaling (hex = 100 * phys) | Int32 | -21474836.48 | 21474836.47 | TBD | 100ms | N/A | SSwM_valTstCom_pwrHvBattChrgrContnsLmt_C | SSwM_swtTstCom_pwrHvBattChrgrContnsLmt_C
JLR_PT_VSC_CIL_1944 | BEV vA {Full} P6 N/S PHEV vA {Full} P6 PHEV EVA-C P6 MHEV & S/S vB {Full} P8 MHEV & S/S vB {Full} P8 MHEV EVA-C D6 MHEV & S/S vB {Full} | EX_HiUBattChrgILim_I | EX_HiUBattChrgILim_I | Com_iBattChgCrntLim | HVBattChgCurrentLimit | Direct FROM network POST-network checks | BECM (Battery Energy Control Module) | VSC | Maximum current that can be transferred into the HV Battery during generating mode i.e during charging. Charging is negative and discharging is positive. | A | CurrentScaling (hex = 100 * phys) | Int32 | -21474836.48 | 21474836.47 | TBD | 10ms | N/A | SSwM_valTstCom_iBattChgCrntLim_C | SSwM_swtTstCom_iBattChgCrntLim_C
JLR_PT_VSC_CIL_1945 | P6 N/S PHEV vA {Full} P6 PHEV EVA-C | EX_HiUBattChrgLim_Pw | EX_HiUBattChrgLim_Pw | Com_HVBattChgContPwrLmtExt | HVBattChgContPwrLmtExt | Direct FROM network POST-network checks | BECM (Battery Energy Control Module) | VSC | The HV battery charge power limit for the plug-in charger to honour when charging the battery. | kW | PwScal_PwkW (hex = 62.5 * phys) | Int32 | -34359738.368 | 34359738.35 | 0 | 10ms | N/A | SSwM_valTstCom_HVBattChgContPwrLmtExt_C | SSwM_swtTstCom_HVBattChgContPwrLmtExt_C
JLR_PT_VSC_CIL_1946 | BEV vA {Full} P6 N/S PHEV vA {Full} P6 PHEV EVA-C | EX_HiUBattChrgLoss_EkWh_Est | EX_HiUBattChrgLoss_EkWh_Est | Com_wHvBattEstLossChg | HVBattEstimatedLossChg | Direct FROM network POST-network checks | BECM (Battery Energy Control Module) | VSC | Expected energy which will be lost during charging (at the rate given by VSCEstChargePower) due to resistance within the HV Battery. @CIL_9.0 Description changed to: Predicted energy which will be lost during charging from the current SoC to maximum useable SoC, at the rate given by VSCEstimatedChgPower, due to internal resistance and present mean cell temperature within the HV Battery. | kWh | Energy_kWhScaling (hex = 100 * phys) | UInt16 | 0 | 655.35 | TBD | 10ms | N/A | SSwM_valTstCom_wHvBattEstLossChg_C | SSwM_swtTstCom_wHvBattEstLossChg_C
JLR_PT_VSC_CIL_1947 | BEV vA {Full} | EX_HiUBattChrgMode_Zs | EX_HiUBattChrgMode_Zs | Com_HVBattCCCVChargeMode | HVBattCCCVChargeMode | Direct FROM network POST-network checks | BECM (Battery Energy Control Module) | VSC | Indication of active charging mode. For use wth EVSE charging. LogicalValue: 0 Constant Current charging LogicalValue: 1 Constant Voltage charging | N/A | UntyScal (hex = phys) | UInt8 | 0 | 255 | TBD | 10ms | N/A | SSwM_valTstCom_HVBattCCCVChargeMode_C | SSwM_swtTstCom_HVBattCCCVChargeMode_C
JLR_PT_VSC_CIL_1948 | BEV vA {Full} P6 N/S PHEV vA {Full} P6 PHEV EVA-C P6 MHEV & S/S vB {Full} P8 MHEV & S/S vB {Full} P8 MHEV EVA-C D6 MHEV & S/S vB {Full} | EX_HiUBattChrgULim_U | EX_HiUBattChrgULim_U | Com_uBattChgVltgLim | HVBattChgVoltageLimit | Direct FROM network POST-network checks | BECM (Battery Energy Control Module) | VSC | Max voltage limit during generating mode i.e during charging of the HV Battery. | V | Vltg_PAScaling (hex = 100 * phys) | UInt32 | 0 | 42949672.95 | TBD | 10ms | N/A | SSwM_valTstCom_uBattChgVltgLim_C | SSwM_swtTstCom_uBattChgVltgLim_C
JLR_PT_VSC_CIL_1949 | BEV vA {Full} P6 N/S PHEV vA {Full} P6 PHEV EVA-C | EX_HiUBattClntLvl_B | EX_HiUBattClntLvl_B | Com_stHvBattClntLvl | HVBattCoolantLevel | Direct FROM network POST-network checks | BECM (Battery Energy Control Module) | VSC | HV Battery coolant level sensor status, coolant low when set. Logical Value (0 = Coolant Level OK) Logical Value (1 = Coolant Level Low) | N/A | UntyScal (hex = phys) | Bool | 0 | 1 | TBD | 50ms | N/A | SSwM_valTstCom_stHvBattClntLvl_C | SSwM_swtTstCom_stHvBattClntLvl_C
JLR_PT_VSC_CIL_5351 | P6 MHEV & S/S vB {Full} P8 MHEV & S/S vB {Full} P8 MHEV EVA-C D6 MHEV & S/S vB {Full} | EX_HiUBattClntPumpDiag_Zs | EX_HiUBattClntPumpDiag_Zs | Coolg48Volt_stFlt | N/A | Generated/Consumed by Host ECU | PCM (Powertrain Control Module) | VSC | HV Battery coolant pump diagnostic status LogicalValue 0 Unsupported LogicalValue 1 Pump OK LogicalValue 2 Pump Fault - Unknown State LogicalValue 3 Pump Fault - Not Running LogicalValue 4 Pump Fault - Default Running | N/A | UntyScal (hex = phys) | UInt8 | 0 | 255 | TBD | 50ms | N/A | SSwM_valTstCoolg48Volt_stFlt_C | SSwM_swtTstCoolg48Volt_stFlt_C
JLR_PT_VSC_CIL_1950 | BEV vA {Full} P6 N/S PHEV vA {Full} P6 PHEV EVA-C | EX_HiUBattClntPumpDiagStats_Zs | EX_HiUBattClntPumpDiagStats_Zs | Com_stHvBattClntr | HVBattClntPumpDiagStat | Direct FROM network POST-network checks | BECM (Battery Energy Control Module) | VSC | HV Battery coolant pump diagnostic status Logical Value (0 = Pump OK) Logical Value (1 = Pump Not OK) | N/A | UntyScal (hex = phys) | UInt8 | 0 | 255 | TBD | 10ms | N/A | SSwM_valTstCom_stHvBattClntr_C | SSwM_swtTstCom_stHvBattClntr_C
JLR_PT_VSC_CIL_1951 | BEV vA {Full} P6 N/S PHEV vA {Full} P6 PHEV EVA-C P6 MHEV & S/S vB {Full} P8 MHEV & S/S vB {Full} P8 MHEV EVA-C D6 MHEV & S/S vB {Full} | EX_HiUBattCoolStatsExtnd_Zs | EX_HiUBattCoolStatsExtnd_Zs | Com_stHvBattCoolgExt | HVBattCoolingStatusExt | Direct FROM network POST-network checks | HVAC (Heating Ventilation Air Conditioning) | VSC | Indicates to BECM whether the battery is being cooled by HVAC system | N/A | UntyScal (hex = phys) | UInt8 | 0 | 255 | TBD | 100ms | N/A | SSwM_valTstCom_stHvBattCoolgExt_C | SSwM_swtTstCom_stHvBattCoolgExt_C
JLR_PT_VSC_CIL_1953 | P6 N/S PHEV vA {Full} P6 MHEV & S/S vB {Full} P8 MHEV & S/S vB {Full} D6 MHEV & S/S vB {Full} | EX_HiUBattCtact_AryB_Clsd[0] | EX_HiUBattCtact_AryB_Clsd[0] | Com_stContactorSts | HVBattContactorStatus | Direct FROM network POST-network checks | BECM (Battery Energy Control Module) | VSC | Status of the HV Battery Contactor. closed when set. (Auxilliary) Logical Value (0 = Open) Logical Value (1 = Closed) | N/A | UntyScal (hex = phys) | UInt8 | 0 | 255 | 0 | 10ms | N/A | SSwM_valTstCom_stContactorSts_C | SSwM_swtTstCom_stContactorSts_C
JLR_PT_VSC_CIL_5822 | BEV vA {Full} | EX_HiUBattCtact_AryB_Clsd[0] | EX_HiUBattCtact_AryB_Clsd[0] | Com_HVBattBusConnectStats | HVBattBusConnectStats | Direct FROM network POST-network checks | BMCM (Battery Management Control Module) | VSC | Status of the HV Battery Contactor. closed when set. (Auxilliary) Logical Value (0 = Open) Logical Value (1 = Closed) | N/A | UntyScal (hex = phys) | UInt8 | 0 | 255 | 0 | 10ms | N/A | SSwM_valTstCom_HVBattBusConnectStats_C | SSwM_swtTstCom_HVBattBusConnectStats_C
JLR_PT_VSC_CIL_1954 | BEV vA {Full} P6 N/S PHEV vA {Full} | EX_HiUBattCtact_AryB_Clsd[1] | EX_HiUBattCtact_AryB_Clsd[1] | Com_stContactorStsTrac | HVBattContactorStatusT | Direct FROM network POST-network checks | BECM (Battery Energy Control Module) | VSC | Status of the HV Battery Contactor. closed when set. (Traction) Logical Value (0 = Open) Logical Value (1 = Closed) | N/A | UntyScal (hex = phys) | UInt8 | 0 | 255 | TBD | 10ms | N/A | SSwM_valTstCom_stContactorStsTrac_C | SSwM_swtTstCom_stContactorStsTrac_C
JLR_PT_VSC_CIL_1955 | P6 N/S PHEV vA {Full} P6 MHEV & S/S vB {Full} P8 MHEV & S/S vB {Full} D6 MHEV & S/S vB {Full} | EX_HiUBattCtact_B_Clsd | EX_HiUBattCtact_B_Clsd | Com_stContactorSts | HVBattContactorStatus | Direct FROM network POST-network checks | BECM (Battery Energy Control Module) | VSC | Status of the HV Battery Contactor. closed when set. (Auxilliary) Logical Value (0 = Open) Logical Value (1 = Closed) | N/A | UntyScal (hex = phys) | Bool | 0 | 1 | 0 | 10ms | N/A | SSwM_valTstCom_stContactorSts_C | SSwM_swtTstCom_stContactorSts_C
JLR_PT_VSC_CIL_5820 | BEV vA {Full} | EX_HiUBattCtact_B_Clsd | EX_HiUBattCtact_B_Clsd | Com_HVBattBusConnectStats | HVBattBusConnectStats | Direct FROM network POST-network checks | BMCM (Battery Management Control Module) | VSC | Status of the HV Battery Contactor. closed when set. (Auxilliary) Logical Value (0 = Open) Logical Value (1 = Closed) | N/A | UntyScal (hex = phys) | Bool | 0 | 1 | 0 | 10ms | N/A | SSwM_valTstCom_HVBattBusConnectStats_C | SSwM_swtTstCom_HVBattBusConnectStats_C
JLR_PT_VSC_CIL_1956 | P6 N/S PHEV vA {Full} P6 MHEV & S/S vB {Full} P8 MHEV & S/S vB {Full} D6 MHEV & S/S vB {Full} | EX_HiUBattCtactClsd_B | EX_HiUBattCtactClsd_B | Com_stContactorSts | HVBattContactorStatus | Direct FROM network POST-network checks | BECM (Battery Energy Control Module) | VSC | Status of the HV Battery Contactor. closed when set. (Auxilliary) Logical Value (0 = Open) Logical Value (1 = Closed) | N/A | UntyScal (hex = phys) | Bool | 0 | 1 | 0 | 10ms | N/A | SSwM_valTstCom_stContactorSts_C | SSwM_swtTstCom_stContactorSts_C
JLR_PT_VSC_CIL_8000 | P6 PHEV EVA-C P8 MHEV EVA-C | EX_HiUBattCtactClsd_B | EX_HiUBattCtactClsd_B | {Bosch to provide} | HVBattContactorStats | Direct FROM network POST-network checks | BECM (Battery Energy Control Module) | VSC | Status of the HV Battery Contactor. Logical Value (0 = Open) Logical Value (1 = Closed) | N/A | UntyScal (hex = phys) | Bool | 0 | 1 | 0 | 10ms | N/A | {To be provided by Bosch} | {To be provided by Bosch}
JLR_PT_VSC_CIL_5819 | BEV vA {Full} | EX_HiUBattCtactClsd_B | EX_HiUBattCtactClsd_B | Com_HVBattBusConnectStats | HVBattBusConnectStats | Direct FROM network POST-network checks | BMCM (Battery Management Control Module) | VSC | Status of the HV Battery Contactor. closed when set. (Auxilliary) Logical Value (0 = Open) Logical Value (1 = Closed) | N/A | UntyScal (hex = phys) | Bool | 0 | 1 | 0 | 10ms | N/A | SSwM_valTstCom_HVBattBusConnectStats_C | SSwM_swtTstCom_HVBattBusConnectStats_C
JLR_PT_VSC_CIL_1957 | P6 N/S PHEV vA {Full} P6 MHEV & S/S vB {Full} P8 MHEV & S/S vB {Full} D6 MHEV & S/S vB {Full} | EX_HiUBattCtactClsd_B_Ary[0] | EX_HiUBattCtactClsd_B_Ary[0] | Com_stContactorSts | HVBattContactorStatus | Direct FROM network POST-network checks | BECM (Battery Energy Control Module) | VSC | Status of the HV Battery Contactor. closed when set. (Auxilliary) Logical Value (0 = Open) Logical Value (1 = Closed) | N/A | UntyScal (hex = phys) | UInt8 | 0 | 255 | 0 | 10ms | N/A | SSwM_valTstCom_stContactorSts_C | SSwM_swtTstCom_stContactorSts_C
JLR_PT_VSC_CIL_5821 | BEV vA {Full} | EX_HiUBattCtactClsd_B_Ary[0] | EX_HiUBattCtactClsd_B_Ary[0] | Com_HVBattBusConnectStats | HVBattBusConnectStats | Direct FROM network POST-network checks | BMCM (Battery Management Control Module) | VSC | Status of the HV Battery Contactor. closed when set. (Auxilliary) Logical Value (0 = Open) Logical Value (1 = Closed) | N/A | UntyScal (hex = phys) | UInt8 | 0 | 255 | 0 | 10ms | N/A | SSwM_valTstCom_HVBattBusConnectStats_C | SSwM_swtTstCom_HVBattBusConnectStats_C
JLR_PT_VSC_CIL_1958 | BEV vA {Full} P6 N/S PHEV vA {Full} | EX_HiUBattCtactClsd_B_Ary[1] | EX_HiUBattCtactClsd_B_Ary[1] | Com_stContactorStsTrac | HVBattContactorStatusT | Direct FROM network POST-network checks | BECM (Battery Energy Control Module) | VSC | Status of the HV Battery Contactor. closed when set. (Traction) Logical Value (0 = Open) Logical Value (1 = Closed) | N/A | UntyScal (hex = phys) | UInt8 | 0 | 255 | TBD | 10ms | N/A | SSwM_valTstCom_stContactorStsTrac_C | SSwM_swtTstCom_stContactorStsTrac_C
JLR_PT_VSC_CIL_7998 | P6 PHEV EVA-C | EX_HiUBattCur_I | EX_HiUBattCur_I | {Bosch to provide} | HVBattCurrent | Direct FROM network POST-network checks | BECM (Battery Energy Control Module) | VSC | Current of the HV Battery | A | CurrentScaling (hex = 100 * phys) | Int32 | -21474836.48 | 21474836.47 | TBD | 10ms | N/A | {To be provided by Bosch} | {To be provided by Bosch}
JLR_PT_VSC_CIL_1959 | BEV vA {Full} P6 N/S PHEV vA {Full} | EX_HiUBattCurTracRear_I | EX_HiUBattCurTracRear_I | Com_iHvBattCrntTrac | HVBattCurrentTR | Direct FROM network POST-network checks | BECM (Battery Energy Control Module) | VSC | HV Battery current on the Rear Traction bus Positive - Current taken from the battery (Motoring Mode) Negative - Current going to the battery (Generating Mode) | A | CurrentScaling (hex = 100 * phys) | Int32 | -21474836.48 | 21474836.47 | TBD | 10ms | N/A | SSwM_valTstCom_iHvBattCrntTrac_C | SSwM_swtTstCom_iHvBattCrntTrac_C
JLR_PT_VSC_CIL_8001 | P6 PHEV EVA-C | EX_HiUBattCurTracRear_I | EX_HiUBattCurTracRear_I | {Bosch to provide} | HVBattCurrentTrac | Direct FROM network POST-network checks | BECM (Battery Energy Control Module) | VSC | The combined current of all traction machines Positive - Current going to the traction machines Negative - Current going to the battery | A | CurrentScaling (hex = 100 * phys) | Int32 | -21474836.48 | 21474836.47 | TBD | 10ms | N/A | {To be provided by Bosch} | {To be provided by Bosch}
JLR_PT_VSC_CIL_7644 | EVA-C BEV | EX_HiUBattCurTracRear_B_Fail | N/A | N/A | N/A | N/A | N/A | N/A | N/A | N/A | UntyScal (hex = phys) | Bool | 0 | 1 | TBD | 10ms | N/A | N/A | N/A
JLR_PT_VSC_CIL_1960 | P6 N/S PHEV vA {Full} P6 MHEV & S/S vB {Full} P8 MHEV & S/S vB {Full} D6 MHEV & S/S vB {Full} | EX_HiUBattDcOcMontrStats_Zs | EX_HiUBattDcOcMontrStats_Zs | Com_stHvBattOpenCircMon | HVBattOCMonitorStatus | Direct FROM network POST-network checks | BECM (Battery Energy Control Module) | VSC | The status of the HV Battery's open circuit monitor for the HV DC Bus. 0 = Ok 1 = Dont Know 2 = Not Ok 3 = Unused | N/A | UntyScal (hex = phys) | UInt8 | 0 | 255 | 1 | 10ms | N/A | SSwM_valTstCom_stHvBattOpenCircMon_C | SSwM_swtTstCom_stHvBattOpenCircMon_C
JLR_PT_VSC_CIL_5915 | BEV vA {Full} P6 PHEV EVA-C P8 MHEV EVA-C | EX_HiUBattDcOcMontrStats_Zs | EX_HiUBattDcOcMontrStats_Zs | Com_HVBattOCMonitorStats | HVBattOCMonitorStats | Direct FROM network POST-network checks | BMCM (Battery Management Control Module) | VSC | The status of the HV Battery's open circuit monitor for the HV DC Bus. 0 = Ok 1 = Dont Know 2 = Not Ok 3 = Unused | N/A | UntyScal (hex = phys) | UInt8 | 0 | 255 | 1 | 10ms | N/A | SSwM_valTstCom_HVBattOCMonitorStats_C | SSwM_swtTstCom_HVBattOCMonitorStats_C
JLR_PT_VSC_CIL_1961 | BEV vA {Full} | EX_HiUBattDist_Lkm | EX_HiUBattDist_Lkm | {Bosch to provide} | HVBattDistance | Generated/Consumed by Host ECU | BMCM (Battery Management Control Module) | VSC | High Voltage Battery Distance (Mileage) The total cumulative distance the HV Battery has been fitted to the vehicle, in kilometres. The value is unique to the HV Battery and can be set if a battery swap occurs. | km | LScalLoResol_Lkm (hex = phys) | Int32 | -2147483648 | 2147483647 | 0 | 100ms | N/A | {To be provided by Bosch} | {To be provided by Bosch}
JLR_PT_VSC_CIL_1962 | BEV vA {Full} P6 MHEV & S/S vB {Full} P8 MHEV & S/S vB {Full} P8 MHEV EVA-C D6 MHEV & S/S vB {Full} | EX_HiUBattDrateWarn_B | EX_HiUBattDrateWarn_B | Com_stHvBattDrateWarn | HVBattDerateWarning | Direct FROM network POST-network checks | BECM (Battery Energy Control Module) | VSC | This signal is use to provide the VSC with prior warning that a HV battery derate is imminent. Logical Value (0 = No Derate) Logical Value (1 = Derate Warning) | N/A | UntyScal (hex = phys) | Bool | 0 | 1 | TBD | 10ms | N/A | SSwM_valTstCom_stHvBattDrateWarn_C | SSwM_swtTstCom_stHvBattDrateWarn_C
JLR_PT_VSC_CIL_1963 | BEV vA {Full} P6 N/S PHEV vA {Full} P6 PHEV EVA-C | EX_HiUBattDschg_dTeCpm | EX_HiUBattDschg_dTeCpm | Com_dtHvBattWrmUpDch | HVBattWarmupRateDch | Direct FROM network POST-network checks | BECM (Battery Energy Control Module) | VSC | Expected average rate of self-heating during discharging (at the rate given by VSCEstimatedDchPower) from the present energy down to the minimum energy, due to resistance within the Traction Battery. | degC/min | dTeScal_dTeCpm (hex = 10 * phys) | Int16 | -3276.8 | 3276.7 | TBD | 10ms | N/A | SSwM_valTstCom_dtHvBattWrmUpDch_C | SSwM_swtTstCom_dtHvBattWrmUpDch_C
JLR_PT_VSC_CIL_1964 | P6 MHEV & S/S vB {Full} P8 MHEV & S/S vB {Full} P8 MHEV EVA-C D6 MHEV & S/S vB {Full} | EX_HiUBattDschgContCurLim_I | EX_HiUBattDschgContCurLim_I | Com_iHvbDchaILim | HVBattDchContCurLmt | Direct FROM network POST-network checks | BECM (Battery Energy Control Module) | VSC | The HV Battery discharge current limit for long duration discharging events. | A | CurrentScaling (hex = 100 * phys) | Int32 | -21474836.48 | 21474836.47 | TBD | 10ms | N/A | SSwM_valTstCom_iHvbDchaILim_C | SSwM_swtTstCom_iHvbDchaILim_C
JLR_PT_VSC_CIL_7880 | BEV vA {Full} | EX_HiUBattDschgEst_PwkW_Nv | EX_HiUBattDschgEst_PwkW_Nv | {Bosch to provide} | N/A | N/A | PCM (Powertrain Control Module) | VSC | Input read from EEPROM at beginning of each cycle - High voltage battery discharge for NVRAM | kW | PwScal_PwkW (hex = 62.5 * phys) | UInt16 | 0 | 1048.56 | 0 | 100ms | N/A | {To be provided by Bosch} | {To be provided by Bosch}
JLR_PT_VSC_CIL_1965 | BEV vA {Full} P6 N/S PHEV vA {Full} P6 PHEV EVA-C P6 MHEV & S/S vB {Full} P8 MHEV & S/S vB {Full} P8 MHEV EVA-C D6 MHEV & S/S vB {Full} | EX_HiUBattDschgILim_I | EX_HiUBattDschgILim_I | Com_iBattDchCrntLim | HVBattDchCurrentLimit | Direct FROM network POST-network checks | BECM (Battery Energy Control Module) | VSC | Maximum current that can be delivered by the HV Battery during motoring mode i.e during discharging. Charging is negative and discharging is postive | A | CurrentScaling (hex = 100 * phys) | UInt32 | 0 | 42949672.95 | TBD | 10ms | N/A | SSwM_valTstCom_iBattDchCrntLim_C | SSwM_swtTstCom_iBattDchCrntLim_C
JLR_PT_VSC_CIL_8018 | P6 PHEV EVA-C P8 MHEV EVA-C | EX_HiUBattDschgLimCont_PwkW | EX_HiUBattDschgLimCont_PwkW | {Bosch to provide} | HVBattDchPwrLmtCont | Direct FROM network POST-network checks | BMCM (Battery Management Control Module) | VSC | The HV Battery discharge power limit for long duration discharging events. | kW | PwScal (hex = 20 * phys) | UInt16 | 0 | 3276.75 | 0 | 10ms | N/A | {To be provided by Bosch} | {To be provided by Bosch}
JLR_PT_VSC_CIL_1966 | BEV vA {Full} P6 N/S PHEV vA {Full} P6 PHEV EVA-C | EX_HiUBattDschgLoss_EkWh_Est | EX_HiUBattDschgLoss_EkWh_Est | Com_wHvBattEstLossDch | HVBattEstimatedLossDch | Direct FROM network POST-network checks | BECM (Battery Energy Control Module) | VSC | Expected energy which will be lost during discharging (at the rate given by VSCEstimatedDchPower) from the present energy down to the minimum energy, due to resistance within the Traction Battery. @CIL v9.0: Description change to: Predicted energy which will be lost during discharging from the current SoC to (minimum useable SoC + reserve SoC), at the rate given by VSCEstimateDchPower, due to internal resistance and present mean cell temperature within the HV Battery. | kWh | Energy_kWhScaling (hex = 100 * phys) | UInt16 | 0 | 655.35 | TBD | 10ms | N/A | SSwM_valTstCom_wHvBattEstLossDch_C | SSwM_swtTstCom_wHvBattEstLossDch_C
JLR_PT_VSC_CIL_3075 | BEV vA {Full} P6 N/S PHEV vA {Full} P6 MHEV & S/S vB {Full} P8 MHEV & S/S vB {Full} D6 MHEV & S/S vB {Full} | EX_HiUBattDschgULim_U | EX_HiUBattDschgULim_U | Com_uBattDchVltgLim | HVBattDchVoltageLimit | Direct FROM network POST-network checks | BECM (Battery Energy Control Module) | VSC | Min voltage limit during motoring mode i.e during discharging of the HV Battery | V | Vltg_PAScaling (hex = 100 * phys) | UInt32 | 0 | 42949672.95 | TBD | 10ms | N/A | SSwM_valTstCom_uBattDchVltgLim_C | SSwM_swtTstCom_uBattDchVltgLim_C
JLR_PT_VSC_CIL_1967 | P6 N/S PHEV vA {Full} P6 PHEV EVA-C | EX_HiUBattEAvail_EkWh | EX_HiUBattEAvail_EkWh | Com_wHvBattAvl | HVBattEnergyAvailable | Direct FROM network POST-network checks | BECM (Battery Energy Control Module) | VSC | The total energy available from the HV Battery in its current state. | kWh | Energy_kWhScaling (hex = 100 * phys) | UInt16 | 0 | 655.35 | TBD | 10ms | N/A | SSwM_valTstCom_wHvBattAvl_C | SSwM_swtTstCom_wHvBattAvl_C
JLR_PT_VSC_CIL_7923 | BEV vA {Full} | EX_HiUBattEAvail_EkWh | EX_HiUBattEAvail_EkWh | Com_wHvBattAvl | HVBattEnergyAvailableExt | Direct FROM network POST-network checks | BECM (Battery Energy Control Module) | VSC | The total energy available from the HV Battery in its current state. | kWh | Energy_kWhScaling (hex = 100 * phys) | UInt16 | 0 | 655.35 | TBD | 10ms | N/A | SSwM_valTstCom_wHvBattAvl_C | SSwM_swtTstCom_wHvBattAvl_C
JLR_PT_VSC_CIL_1968 | BEV vA {Full} | EX_HiUBattEstDschgLoss_EkWh | EX_HiUBattEstDschgLoss_EkWh | Com_HVBattEstEgyDischLoss | HVBattEstEgyDischLoss | Direct FROM network POST-network checks | BECM (Battery Energy Control Module) | VSC | Signal giving the estimated discharge loss in energy | kWh | EScalMedResol_EkWh (hex = 1000 * phys) | UInt32 | 0 | 4294967 | TBD | 10ms | N/A | SSwM_valTstCom_HVBattEstEgyDischLoss_C | SSwM_swtTstCom_HVBattEstEgyDischLoss_C
JLR_PT_VSC_CIL_1969 | BEV vA {Full} P6 N/S PHEV vA {Full} P6 PHEV EVA-C | EX_HiUBattEstLossDschgTrgt_EkWh | EX_HiUBattEstLossDschgTrgt_EkWh | Com_wHvBattEstLossDchTgtSoC | HVBattEstLossDchTgtSoC | Direct FROM network POST-network checks | BECM (Battery Energy Control Module) | VSC | Expected energy which will be lost during discharging (at the rate given by VSCEstimatedDchPower) from the charging target energy (PHEV: HVBattEnergyUsableMax, BEV: HVBattEnergyUsableBulk) down to the minimum energy, due to resistance within the Traction Battery. @CIL v9.0: Description changed to: Predicted energy which will be lost during discharging from the bulk / target SoC (PHEV: HVBattEnergyUsableMax, BEV: HVBattEnergyUsableBulk) to (minimum useable SoC + reserve SoC) at the rate given by VSCEstimateDchPower, due to internal resistance and present mean cell temperature within the HV Battery. | kWh | EScalMedResol_EkWh (hex = 1000 * phys) | UInt16 | 0 | 65.535 | TBD | 50ms | N/A | SSwM_valTstCom_wHvBattEstLossDchTgtSoC_C | SSwM_swtTstCom_wHvBattEstLossDchTgtSoC_C
JLR_PT_VSC_CIL_1970 | BEV vA {Full} | EX_HiUBattEstLossTracDschg_EkWh | EX_HiUBattEstLossTracDschg_EkWh | Com_wHvBattEstLossTracDch | HVBattEstLossTracDch | Direct FROM network POST-network checks | BECM (Battery Energy Control Module) | VSC | Expected energy which will be lost during discharging (at the rate given by VSCEstTracDchPower) from the present energy down to the minimum energy, due to resistance within the Traction Battery. | kWh | Energy_kWhScaling (hex = 100 * phys) | UInt16 | 0 | 655.35 | TBD | 50ms | N/A | SSwM_valTstCom_wHvBattEstLossTracDch_C | SSwM_swtTstCom_wHvBattEstLossTracDch_C
JLR_PT_VSC_CIL_1971 | BEV vA {Full} P6 N/S PHEV vA {Full} | EX_HiUBattEUseMax_EkWh | EX_HiUBattEUseMax_EkWh | Com_wHvBattEgyUseMax | HVBattEnergyUsableMax | Direct FROM network POST-network checks | BECM (Battery Energy Control Module) | VSC | The total energy available from the HV Battery if the HV Battery was at its maximum State of Charge. | kWh | Energy_kWhScaling (hex = 100 * phys) | UInt16 | 0 | 655.35 | TBD | 10ms | N/A | SSwM_valTstCom_wHvBattEgyUseMax_C | SSwM_swtTstCom_wHvBattEgyUseMax_C
JLR_PT_VSC_CIL_8002 | P6 PHEV EVA-C | EX_HiUBattEUseMax_EkWh | EX_HiUBattEUseMax_EkWh | {Bosch to provide} | HVBattEnergyUsableMaxExt | Direct FROM network POST-network checks | BECM (Battery Energy Control Module) | VSC | The total energy available from the HV Battery if the HV Battery was at its maximum State of Charge. | kWh | Energy_kWhScaling (hex = 100 * phys) | UInt16 | 0 | 655.35 | TBD | 10ms | N/A | {To be provided by Bosch} | {To be provided by Bosch}
JLR_PT_VSC_CIL_1972 | BEV vA {Full} P6 N/S PHEV vA {Full} P6 PHEV EVA-C | EX_HiUBattEUseMin_EkWh | EX_HiUBattEUseMin_EkWh | Com_wHvBattEgyUseMin | HVBattEnergyUsableMin | Direct FROM network POST-network checks | BECM (Battery Energy Control Module) | VSC | The total energy available from the HV Battery if the HV Battery was at its minimum State of Charge. | kWh | Energy_kWhScaling (hex = 100 * phys) | UInt16 | 0 | 655.35 | TBD | 10ms | N/A | SSwM_valTstCom_wHvBattEgyUseMin_C | SSwM_swtTstCom_wHvBattEgyUseMin_C
JLR_PT_VSC_CIL_1973 | P6 N/S PHEV vA {Full} P6 MHEV & S/S vB {Full} P8 MHEV & S/S vB {Full} D6 MHEV & S/S vB {Full} | EX_HiUBattFaltLvl5_B | EX_HiUBattFaltLvl5_B | Com_stBPOChrgr | HVBattStatusCAT5BPOChg | Direct FROM network POST-network checks | BECM (Battery Energy Control Module) | VSC | HV Battery Category 5 error during plug-in charging. The charger contacts opens after 1 second, Fault when set. Logical Value (0 = No Fault) Logical Value (1 = CAT5 BPO Charger Fault) | N/A | UntyScal (hex = phys) | Bool | 0 | 1 | 0 | 50ms | N/A | SSwM_valTstCom_stBPOChrgr_C | SSwM_swtTstCom_stBPOChrgr_C
JLR_PT_VSC_CIL_5920 | BEV vA {Full} | EX_HiUBattFaltLvl5_B | EX_HiUBattFaltLvl5_B | Com_HVBattStatsCAT5 | HVBattStatsCAT5 | Direct FROM network POST-network checks | BMCM (Battery Management Control Module) | VSC | HV Battery Category 5 error during plug-in charging. The charger contacts opens after 1 second, Fault when set. Logical Value (0 = No Fault) Logical Value (1 = CAT5 BPO Charger Fault) | N/A | UntyScal (hex = phys) | Bool | 0 | 1 | 0 | 50ms | N/A | SSwM_valTstCom_HVBattStatsCAT5_C | SSwM_swtTstCom_HVBattStatsCAT5_C
JLR_PT_VSC_CIL_1974 | P6 N/S PHEV vA {Full} P6 MHEV & S/S vB {Full} P8 MHEV & S/S vB {Full} D6 MHEV & S/S vB {Full} | EX_HiUBattFaltLvl6_B | EX_HiUBattFaltLvl6_B | Com_stBPODly | HVBattStatusCAT6DlyBPO | Direct FROM network POST-network checks | BECM (Battery Energy Control Module) | VSC | HV Battery Category 6 error - battery failure, battery not available. Battery contactor opens after 2 to 4 seconds(approx), delayed fault when set. Logical Value (0 = No Fault) Logical Value (1 = CAT6 Delayed BPO Fault) | N/A | UntyScal (hex = phys) | Bool | 0 | 1 | 0 | 50ms | N/A | SSwM_valTstCom_stBPODly_C | SSwM_swtTstCom_stBPODly_C
JLR_PT_VSC_CIL_5921 | BEV vA {Full} | EX_HiUBattFaltLvl6_B | EX_HiUBattFaltLvl6_B | Com_HVBattStatsCAT6 | HVBattStatsCAT6 | Direct FROM network POST-network checks | BMCM (Battery Management Control Module) | VSC | HV Battery Category 6 error - battery failure, battery not available. Battery contactor opens after 2 to 4 seconds(approx), delayed fault when set. Logical Value (0 = No Fault) Logical Value (1 = CAT6 Delayed BPO Fault) | N/A | UntyScal (hex = phys) | Bool | 0 | 1 | 0 | 50ms | N/A | SSwM_valTstCom_HVBattStatsCAT6_C | SSwM_swtTstCom_HVBattStatsCAT6_C
JLR_PT_VSC_CIL_1975 | P6 N/S PHEV vA {Full} P6 MHEV & S/S vB {Full} P8 MHEV & S/S vB {Full} D6 MHEV & S/S vB {Full} | EX_HiUBattFaltLvl7_B | EX_HiUBattFaltLvl7_B | Com_stBPOImmd | HVBattStatusCAT7NowBPO | Direct FROM network POST-network checks | BECM (Battery Energy Control Module) | VSC | HV Battery Cat 7 error - serious battery failure, battery not available. Battery contacts open immediately (0ms), immediate fault when set. Logical Value (0 = No Fault) Logical Value (1 = CAT7 Immediate BPO Fault) | N/A | UntyScal (hex = phys) | Bool | 0 | 1 | 0 | 50ms | N/A | SSwM_valTstCom_stBPOImmd_C | SSwM_swtTstCom_stBPOImmd_C
JLR_PT_VSC_CIL_5922 | BEV vA {Full} | EX_HiUBattFaltLvl7_B | EX_HiUBattFaltLvl7_B | Com_HVBattStatsCAT7 | HVBattStatsCAT7 | Direct FROM network POST-network checks | BMCM (Battery Management Control Module) | VSC | HV Battery Cat 7 error - serious battery failure, battery not available. Battery contacts open immediately (0ms), immediate fault when set. Logical Value (0 = No Fault) Logical Value (1 = CAT7 Immediate BPO Fault) | N/A | UntyScal (hex = phys) | Bool | 0 | 1 | 0 | 50ms | N/A | SSwM_valTstCom_HVBattStatsCAT7_C | SSwM_swtTstCom_HVBattStatsCAT7_C
JLR_PT_VSC_CIL_1976 | P6 N/S PHEV vA {Full} P6 MHEV & S/S vB {Full} P8 MHEV & S/S vB {Full} D6 MHEV & S/S vB {Full} | EX_HiUBattFaltLvl8_B | EX_HiUBattFaltLvl8_B | Com_stBPOShrtCirc | HVBattWeldCheckStatus | Direct FROM network POST-network checks | BECM (Battery Energy Control Module) | VSC | HV Battery Cat 8 - serious battery failure, battery not available. Battery contacts open almost immediately (700ms), short circuit fault when set. Logical Value (0 = No Weld Detected) Logical Value (1 = Weld Detected) | N/A | UntyScal (hex = phys) | Bool | 0 | 1 | 0 | 50ms | N/A | SSwM_valTstCom_stBPOShrtCirc_C | SSwM_swtTstCom_stBPOShrtCirc_C
JLR_PT_VSC_CIL_5923 | BEV vA {Full} | EX_HiUBattFaltLvl8_B | EX_HiUBattFaltLvl8_B | Com_HVBattWeldCheckStats | HVBattWeldCheckStats | Direct FROM network POST-network checks | BMCM (Battery Management Control Module) | VSC | HV Battery Cat 8 - serious battery failure, battery not available. Battery contacts open almost immediately (700ms), short circuit fault when set. Logical Value (0 = No Weld Detected) Logical Value (1 = Weld Detected) | N/A | UntyScal (hex = phys) | Bool | 0 | 1 | 0 | 50ms | N/A | SSwM_valTstCom_HVBattWeldCheckStats_C | SSwM_swtTstCom_HVBattWeldCheckStats_C
JLR_PT_VSC_CIL_5844 | BEV vA {Full} | EX_HiUBattFaltStats_Zs | EX_HiUBattFaltStats_Zs | Com_HVBattPkStats | HVBattPkStats | Direct FROM network POST-network checks | BMCM (Battery Management Control Module) | VSC | Fault Status of the HV Battery Pack Logical Value 0 = OK Logical Value 1 = Stuck Open Logical Value 2 = Stuck Low Logical Value 3 = Stuck High Logical Value 4 = HV Low Only Available Logical Value 5 = HV High Only Available Logical Value 6 = Reserved | N/A | UntyScal (hex = phys) | UInt8 | 0 | 255 | 0 | 10ms | N/A | SSwM_valTstCom_HVBattPkStats_C | SSwM_swtTstCom_HVBattPkStats_C
JLR_PT_VSC_CIL_1977 | BEV vA {Full} | EX_HiUBattFanDtyReq_Pc | EX_HiUBattFanDtyReq_Pc | Com_rHvBattFanDutyReq | HVBattFanDutyRequest | Direct FROM network POST-network checks | BECM (Battery Energy Control Module) | VSC | Request from the HV Battery cooling system to demand a change of duty for the electrical engine cooling fan speed (whilst using its LTR cooling loop). | % | PcScalUnty (hex = phys) | UInt8 | 0 | 255 | TBD | 10ms | N/A | SSwM_valTstCom_rHvBattFanDutyReq_C | SSwM_swtTstCom_rHvBattFanDutyReq_C
JLR_PT_VSC_CIL_1978 | BEV vA {Full} | EX_HiUBattFrntTracBus_I | EX_HiUBattFrntTracBus_I | Com_HVBattCurrentTF | HVBattCurrentTF | Direct FROM network POST-network checks | BECM (Battery Energy Control Module) | VSC | HV Battery current on the Front Traction bus Positive - Current taken from the battery (Motoring Mode) Negative - Current going to the battery (Generating Mode) | A | CurrentScaling (hex = 100 * phys) | Int32 | -21474836.48 | 21474836.47 | TBD | 10ms | N/A | SSwM_valTstCom_HVBattCurrentTF_C | SSwM_swtTstCom_HVBattCurrentTF_C
JLR_PT_VSC_CIL_7646 | EVA-C BEV | EX_HiUBattFrntTracBus_B_Fail | N/A | N/A | N/A | N/A | N/A | N/A | N/A | N/A | UntyScal (hex = phys) | Bool | 0 | 1 | TBD | 10ms | N/A | N/A | N/A
JLR_PT_VSC_CIL_1979 | BEV vA {Full} P6 N/S PHEV vA {Full} | EX_HiUBattFrntTracBusStats_B | EX_HiUBattFrntTracBusStats_B | Com_stHvBattTracFuseFrnt | HVBattTractionFuseF | Direct FROM network POST-network checks | BECM (Battery Energy Control Module) | VSC | Signals the status of the Front Traction Bus fuse in the battery Logical Value (0 = Ok) Logical Value (1 = Not OK) | N/A | UntyScal (hex = phys) | Bool | 0 | 1 | TBD | 10ms | N/A | SSwM_valTstCom_stHvBattTracFuseFrnt_C | SSwM_swtTstCom_stHvBattTracFuseFrnt_C
JLR_PT_VSC_CIL_1980 | BEV vA {Full} P6 N/S PHEV vA {Full} P6 PHEV EVA-C | EX_HiUBattFullChrg_B | EX_HiUBattFullChrg_B | Com_stHvBattEndOfChrg | HVBattEndOfCharge | Direct FROM network POST-network checks | BECM (Battery Energy Control Module) | VSC | Flag from the high-voltage battery to indicate that charging is complete, and that the high-voltage charger should stop charging. Logical Value (0 = Not fully charged) Logical Value (1 = Fully charged) | N/A | UntyScal (hex = phys) | Bool | 0 | 1 | TBD | 10ms | N/A | SSwM_valTstCom_stHvBattEndOfChrg_C | SSwM_swtTstCom_stHvBattEndOfChrg_C
JLR_PT_VSC_CIL_1981 | BEV vA {Full} | EX_HiUBattHeat_B_Req | EX_HiUBattHeat_B_Req | Com_stHvBattHeatReq | HVBattHeatingRequest | Direct FROM network POST-network checks | BECM (Battery Energy Control Module) | VSC | HV Battery Heating request to be provided by the CCS. Logical Value (0 = Does NOT require heating) Logical Value (1 = Requires heating) | N/A | UntyScal (hex = phys) | Bool | 0 | 1 | TBD | 10ms | N/A | SSwM_valTstCom_stHvBattHeatReq_C | SSwM_swtTstCom_stHvBattHeatReq_C
JLR_PT_VSC_CIL_1982 | P6 N/S PHEV vA {Full} | EX_HiUBattHeatCtrlStats_Zs | EX_HiUBattHeatCtrlStats_Zs | Com_stHvBattHeatrCtrl | HVBattHeaterCtrlStat | Direct FROM network POST-network checks | BECM (Battery Energy Control Module) | VSC | Status of the output line controlling the heater of the HV Battery. Logical Value (0 = Off) Logical Value (1 = On) Logical Value (2 - 127 = Unused) | N/A | UntyScal (hex = phys) | UInt8 | 0 | 255 | TBD | 10ms | N/A | SSwM_valTstCom_stHvBattHeatrCtrl_C | SSwM_swtTstCom_stHvBattHeatrCtrl_C
JLR_PT_VSC_CIL_1983 | BEV vA {Full} P6 N/S PHEV vA {Full} P6 PHEV EVA-C | EX_HiUBattHeatGenChrg_PwkW_Est | EX_HiUBattHeatGenChrg_PwkW_Est | Com_pwrHvBattHeatGenChg | HVBattHeatPowerGenChg | Direct FROM network POST-network checks | BECM (Battery Energy Control Module) | VSC | Estimated average heat generated by battery if charged at the rate given by VSCEstimatedChgPower. | kW | Pwr_kWScaling (hex = 100 * phys) | UInt16 | 0 | 655.35 | TBD | 100ms | N/A | SSwM_valTstCom_pwrHvBattHeatGenChg_C | SSwM_swtTstCom_pwrHvBattHeatGenChg_C
JLR_PT_VSC_CIL_1984 | BEV vA {Full} P6 N/S PHEV vA {Full} P6 PHEV EVA-C | EX_HiUBattHeatGenDschg_PwkW_Est | EX_HiUBattHeatGenDschg_PwkW_Est | Com_pwrHvBattHeatGendDch | HVBattHeatPowerGenDch | Direct FROM network POST-network checks | BECM (Battery Energy Control Module) | VSC | Estimated average heat generated during discharging (at the rate given by VSCEstimatedDchPower) from the present energy down to the minimum energy, due to resistance within the Traction Battery. | kW | Pwr_kWScaling (hex = 100 * phys) | UInt16 | 0 | 655.35 | TBD | 100ms | N/A | SSwM_valTstCom_pwrHvBattHeatGendDch_C | SSwM_swtTstCom_pwrHvBattHeatGendDch_C
JLR_PT_VSC_CIL_1985 | BEV vA {Full} | EX_HiUBattHeatGenRateTotl_PwkW | EX_HiUBattHeatGenRateTotl_PwkW | Com_pwrHvBattHeatGenRtTot | HVBattHeatPwrGenRtTot | Direct FROM network POST-network checks | BECM (Battery Energy Control Module) | VSC | Estimated average heat generated during discharging (at the rate given by VSCRouteEstDchPwrTot) from the present energy down to the minimum energy, due to resistance within the Traction Battery. | kW | Pwr_kWScaling (hex = 100 * phys) | UInt16 | 0 | 655.35 | TBD | 100ms | N/A | SSwM_valTstCom_pwrHvBattHeatGenRtTot_C | SSwM_swtTstCom_pwrHvBattHeatGenRtTot_C
JLR_PT_VSC_CIL_1986 | BEV vA {Full} | EX_HiUBattHeatGenRateTrac_PwkW | EX_HiUBattHeatGenRateTrac_PwkW | Com_pwrHvBattHeatGenRtTrac | HVBattHeatPwrGenRtTrac | Direct FROM network POST-network checks | BECM (Battery Energy Control Module) | VSC | Estimated average heat generated during discharging (at the rate given by VSCRouteEstDchPwrTrac) from the present energy down to the minimum energy, due to resistance within the Traction Battery. | kW | Pwr_kWScaling (hex = 100 * phys) | UInt16 | 0 | 655.35 | TBD | 100ms | N/A | SSwM_valTstCom_pwrHvBattHeatGenRtTrac_C | SSwM_swtTstCom_pwrHvBattHeatGenRtTrac_C
JLR_PT_VSC_CIL_1987 | BEV vA {Full} | EX_HiUBattHeatStats_B | EX_HiUBattHeatStats_B | Com_stHvBattHtr | HVBattHeatingStatus | Direct FROM network POST-network checks | HVAC (Heating Ventilation Air Conditioning) | VSC | Indicates to BECM whether the battery is being heated by CCS. Logical Value (0 = No Heating) Logical Value (1 = Heating) | N/A | UntyScal (hex = phys) | Bool | 0 | 1 | TBD | 100ms | N/A | SSwM_valTstCom_stHvBattHtr_C | SSwM_swtTstCom_stHvBattHtr_C
JLR_PT_VSC_CIL_8014 | P6 PHEV EVA-C P8 MHEV EVA-C | EX_HiUBattHvilStats_B | EX_HiUBattHvilStats_B | {Bosch to provide} | HVBattHVILStats | Direct FROM network POST-network checks | BMCM (Battery Management Control Module) | VSC | HV Battery Hazardous Voltage Interlock Loop Status. Logical Value (0 = Ok) Logical Value (1 = Not OK) | N/A | UntyScal (hex = phys) | Bool | 0 | 1 | 0 | 10ms | N/A | {To be provided by Bosch} | {To be provided by Bosch}
JLR_PT_VSC_CIL_1988 | P6 N/S PHEV vA {Full} P6 MHEV & S/S vB {Full} P8 MHEV & S/S vB {Full} D6 MHEV & S/S vB {Full} | EX_HiUBattInlckFalt_B | EX_HiUBattInlckFalt_B | Com_stHvBattHVILSts | HVBattHVILStatus | Direct FROM network POST-network checks | BECM (Battery Energy Control Module) | VSC | HV Battery Hazardous Voltage Interlock Loop Status, not ok when set. Logical Value (0 = Ok) Logical Value (1 = Not Ok) | N/A | UntyScal (hex = phys) | Bool | 0 | 1 | 0 | 50ms | N/A | SSwM_valTstCom_stHvBattHVILSts_C | SSwM_swtTstCom_stHvBattHVILSts_C
JLR_PT_VSC_CIL_5912 | BEV vA {Full} | EX_HiUBattInlckFalt_B | EX_HiUBattInlckFalt_B | Com_HVBattHVILStats | HVBattHVILStats | Direct FROM network POST-network checks | BMCM (Battery Management Control Module) | VSC | HV Battery Hazardous Voltage Interlock Loop Status, not ok when set. Logical Value (0 = Ok) Logical Value (1 = Not Ok) | N/A | UntyScal (hex = phys) | Bool | 0 | 1 | 0 | 50ms | N/A | SSwM_valTstCom_HVBattHVILStats_C | SSwM_swtTstCom_HVBattHVILStats_C
JLR_PT_VSC_CIL_1989 | BEV vA {Full} P6 N/S PHEV vA {Full} P6 PHEV EVA-C P6 MHEV & S/S vB {Full} P8 MHEV & S/S vB {Full} P8 MHEV EVA-C D6 MHEV & S/S vB {Full} | EX_HiUBattInletClnt_TeC | EX_HiUBattInletClnt_TeC | Com_tHvBattInltClnt | HVBattInletCoolantTemp | Direct FROM network POST-network checks | BECM (Battery Energy Control Module) | VSC | HV Battery Inlet Coolant Temperature | degC | TeScal_TeC (hex = 10 * phys + 2731.4) | Int16 | -3549.94 | 3003.56 | TBD | 10ms | N/A | SSwM_valTstCom_tHvBattInltClnt_C | SSwM_swtTstCom_tHvBattInltClnt_C
JLR_PT_VSC_CIL_5354 | P6 MHEV & S/S vB {Full} P8 MHEV & S/S vB {Full} P8 MHEV EVA-C D6 MHEV & S/S vB {Full} | EX_HiUBattInletClntTeQf_Zs | EX_HiUBattInletClntTeQf_Zs | Com_HVBattInletCoolantTempQF | HVBattInletCoolantTempQF | Direct FROM network POST-network checks | BECM (Battery Energy Control Module) | VSC | Quality factor for HVBattInletCoolantTemp | N/A | UntyScal (hex = phys) | UInt8 | 0 | 255 | TBD | 50ms | N/A | SSwM_valTstCom_HVBattInletCoolantTempQF_C | SSwM_swtTstCom_HVBattInletCoolantTempQF_C
JLR_PT_VSC_CIL_1990 | P6 N/S PHEV vA {Full} P6 PHEV EVA-C | EX_HiUBattIsltnStats_B | EX_HiUBattIsltnStats_B | Com_stHiUBattIsoSts | HVBattIsolationStatus2 | Direct FROM network POST-network checks | BECM (Battery Energy Control Module) | VSC | Status of the HV Battery isolation This status reflects the status against a different isolation resistance compared to the HVBattIsolationStatus signal. Depending on the vehicle application, both interfaces may be used to ascertain the severity of the loss of isolation. Logical Value (0 = Isolation OK) Logical Value (1 = Isolation Not OK) | N/A | UntyScal (hex = phys) | Bool | 0 | 1 | 0 | 10ms | N/A | SSwM_valTstCom_stHiUBattIsoSts_C | SSwM_swtTstCom_stHiUBattIsoSts_C
JLR_PT_VSC_CIL_5914 | BEV vA {Full} | EX_HiUBattIsltnStats_B | EX_HiUBattIsltnStats_B | Com_HVBattIsolationStats2 | HVBattIsolationStats2 | Direct FROM network POST-network checks | BMCM (Battery Management Control Module) | VSC | Status of the HV Battery isolation This status reflects the status against a different isolation resistance compared to the HVBattIsolationStatus signal. Depending on the vehicle application, both interfaces may be used to ascertain the severity of the loss of isolation. Logical Value (0 = Isolation OK) Logical Value (1 = Isolation Not OK) | N/A | UntyScal (hex = phys) | Bool | 0 | 1 | 0 | 10ms | N/A | SSwM_valTstCom_HVBattIsolationStats2_C | SSwM_swtTstCom_HVBattIsolationStats2_C
JLR_PT_VSC_CIL_1991 | BEV vA {Full} | EX_HiUBattLossDschgTotl_EkWh | EX_HiUBattLossDschgTotl_EkWh | Com_wHvBattLossDchRouteTot | HVBattLossDchRouteTot | Direct FROM network POST-network checks | BECM (Battery Energy Control Module) | VSC | Expected energy which will be lost during discharging (at the rate given by VSCRouteEstDchPwrTot) from the present energy down to the minimum energy, due to resistance within the Traction Battery. | kWh | Energy_kWhScaling (hex = 100 * phys) | UInt16 | 0 | 655.35 | TBD | 100ms | N/A | SSwM_valTstCom_wHvBattLossDchRouteTot_C | SSwM_swtTstCom_wHvBattLossDchRouteTot_C
JLR_PT_VSC_CIL_1992 | BEV vA {Full} | EX_HiUBattLossDschgTrac_EkWh | EX_HiUBattLossDschgTrac_EkWh | Com_wHvBattLossDchRouteTrac | HVBattLossDchRouteTrac | Direct FROM network POST-network checks | BECM (Battery Energy Control Module) | VSC | Expected energy which will be lost during discharging (at the rate given by VSCRouteEstDchPwrTrac) from the present energy down to the minimum energy, due to resistance within the Traction Battery. | kWh | Energy_kWhScaling (hex = 100 * phys) | UInt16 | 0 | 655.35 | TBD | 100ms | N/A | SSwM_valTstCom_wHvBattLossDchRouteTrac_C | SSwM_swtTstCom_wHvBattLossDchRouteTrac_C
JLR_PT_VSC_CIL_1993 | BEV vA {Full} P6 N/S PHEV vA {Full} P6 PHEV EVA-C | EX_HiUBattOc_U | EX_HiUBattOc_U | Com_uHvBattOC | HVBattVoltageOC | Direct FROM network POST-network checks | BECM (Battery Energy Control Module) | VSC | The instantaneous equivalent open-circuit voltage of the high voltage battery. This is used by the high-voltage inverter in power prediction and derating calculations. | V | Vltg_PAScaling (hex = 100 * phys) | UInt32 | 0 | 42949672.95 | TBD | 10ms | N/A | SSwM_valTstCom_uHvBattOC_C | SSwM_swtTstCom_uHvBattOC_C
JLR_PT_VSC_CIL_8016 | P6 PHEV EVA-C | EX_HiUBattOcTrac_Zs | EX_HiUBattOcTrac_Zs | {Bosch to provide} | HVBattOCMonitorStatsT | Direct FROM network POST-network checks | BECM (Battery Energy Control Module) | VSC | The status of the HV Battery's open circuit monitor for the Traction Bus Inverter connection. | N/A | UntyScal (hex = phys) | UInt8 | 0 | 255 | TBD | 10ms | N/A | {To be provided by Bosch} | {To be provided by Bosch}
JLR_PT_VSC_CIL_1994 | BEV vA {Full} P6 N/S PHEV vA {Full} | EX_HiUBattOcTracFrnt_Zs | EX_HiUBattOcTracFrnt_Zs | Com_stHvBattOpenCircMonTracFrnt | HVBattOCMonitorStatusTF | Direct FROM network POST-network checks | BECM (Battery Energy Control Module) | VSC | The status of the HV Battery's open circuit monitor for the Traction Bus Rear Inverter connection. Logical Value (0 = Ok) Logical Value (1 = Don't Know) Logical Value (2 = Not Ok) Logical Value (3 = Unused) | N/A | UntyScal (hex = phys) | UInt8 | 0 | 255 | TBD | 10ms | N/A | SSwM_valTstCom_stHvBattOpenCircMonTracFrnt_C | SSwM_swtTstCom_stHvBattOpenCircMonTracFrnt_C
JLR_PT_VSC_CIL_1995 | BEV vA {Full} P6 N/S PHEV vA {Full} | EX_HiUBattOcTracRear_Zs | EX_HiUBattOcTracRear_Zs | Com_stHvBattOpenCircMonTrac | HVBattOCMonitorStatusTR | Direct FROM network POST-network checks | BECM (Battery Energy Control Module) | VSC | The status of the HV Battery's open circuit monitor for the Traction Bus Rear Inverter connection. Logical Value (0 = Ok) Logical Value (1 = Don't Know) Logical Value (2 = Not Ok) Logical Value (3 = Unused) | N/A | UntyScal (hex = phys) | UInt8 | 0 | 255 | TBD | 10ms | N/A | SSwM_valTstCom_stHvBattOpenCircMonTrac_C | SSwM_swtTstCom_stHvBattOpenCircMonTrac_C
JLR_PT_VSC_CIL_1996 | BEV vA {Full} | EX_HiUBattOutltClnt_TeC | EX_HiUBattOutltClnt_TeC | Com_HVBattOutletCoolantTmp | HVBattOutletCoolantTmp | Direct FROM network POST-network checks | BECM (Battery Energy Control Module) | VSC | HV Battery Outlet Coolant Temperature | degC | TeScal_TeC (hex = 10 * phys + 2731.4) | UInt16 | -273.14 | 6280.36 | TBD | 10ms | N/A | SSwM_valTstCom_HVBattOutletCoolantTmp_C | SSwM_swtTstCom_HVBattOutletCoolantTmp_C
JLR_PT_VSC_CIL_1997 | BEV vA {Full} P6 N/S PHEV vA {Full} P6 PHEV EVA-C | EX_HiUBattPreChrg_AllwB | EX_HiUBattPreChrg_AllwB | Com_stTracBattPrecHvBus | HVBattPrechargeAllowed | Direct FROM network POST-network checks | BECM (Battery Energy Control Module) | VSC | Indicates whether or not the traction battery is currently able to perform another precharge of the HV Bus. Logical Value (0 = Yes) Logical Value (1 = No) | N/A | UntyScal (hex = phys) | Bool | 0 | 1 | TBD | 10ms | N/A | SSwM_valTstCom_stTracBattPrecHvBus_C | SSwM_swtTstCom_stTracBattPrecHvBus_C
JLR_PT_VSC_CIL_1998 | BEV vA {Full} P6 N/S PHEV vA {Full} P6 PHEV EVA-C | EX_HiUBattPreChrg_B_Allw | EX_HiUBattPreChrg_B_Allw | Com_stTracBattPrecHvBus | HVBattPrechargeAllowed | Direct FROM network POST-network checks | BECM (Battery Energy Control Module) | VSC | Indicates whether or not the traction battery is currently able to perform another precharge of the HV Bus. Logical Value (0 = Yes) Logical Value (1 = No) | N/A | UntyScal (hex = phys) | Bool | 0 | 1 | TBD | 10ms | N/A | SSwM_valTstCom_stTracBattPrecHvBus_C | SSwM_swtTstCom_stTracBattPrecHvBus_C
JLR_PT_VSC_CIL_1999 | BEV vA {Full} P6 N/S PHEV vA {Full} | EX_HiUBattRearTracBusStats_B | EX_HiUBattRearTracBusStats_B | Com_stHvBattTracFuse | HVBattTractionFuseR | Direct FROM network POST-network checks | BECM (Battery Energy Control Module) | VSC | Signals the status of the Rear Traction Bus fuse in the battery Logical Value (0 = Ok) Logical Value (1 = Not OK) | N/A | UntyScal (hex = phys) | Bool | 0 | 1 | TBD | 10ms | N/A | SSwM_valTstCom_stHvBattTracFuse_C | SSwM_swtTstCom_stHvBattTracFuse_C
JLR_PT_VSC_CIL_2000 | BEV vA {Full} P6 N/S PHEV vA {Full} P6 PHEV EVA-C P6 MHEV & S/S vB {Full} P8 MHEV & S/S vB {Full} P8 MHEV EVA-C D6 MHEV & S/S vB {Full} | EX_HiUBattSoc_Pc | EX_HiUBattSoc_Pc | Com_rSOCAvg | HVBattSOCAverage | Direct FROM network POST-network checks | BECM (Battery Energy Control Module) | VSC | Average state of charge of the HV Battery | % | Prc_Fact100 (hex = 100 * phys) | UInt16 | 0 | 655.35 | TBD | 50ms | N/A | SSwM_valTstCom_rSOCAvg_C | SSwM_swtTstCom_rSOCAvg_C
JLR_PT_VSC_CIL_2001 | BEV vA {Full} P6 N/S PHEV vA {Full} P6 PHEV EVA-C P6 MHEV & S/S vB {Full} P8 MHEV & S/S vB {Full} P8 MHEV EVA-C D6 MHEV & S/S vB {Full} | EX_HiUBattSoh_Pc | EX_HiUBattSoh_Pc | Com_rHVBattSOH | HVBattStateofHealth | Direct FROM network POST-network checks | BECM (Battery Energy Control Module) | VSC | The estimated State of Health of the HV Battery. 100% = Beginning of Life Capability 0% = No Capability Remaining | % | Prc_Fact100 (hex = 100 * phys) | UInt16 | 0 | 655.35 | TBD | 10ms | N/A | SSwM_valTstCom_rHVBattSOH_C | SSwM_swtTstCom_rHVBattSOH_C
JLR_PT_VSC_CIL_5975 | BEV vA {Full} | EX_HiUBattStatsCrit_Zs | EX_HiUBattStatsCrit_Zs | Com_HVBattStatusCritical | HVBattStatusCritical | Direct FROM network POST-network checks | BECM (Battery Energy Control Module) | VSC | Indicates whether or not a thermal runaway is detected within the traction battery pack. LogicalValue: 0 NOTUSED1 LogicalValue: 1 OK LogicalValue: 2 Fault LogicalValue: 3 NOTUSED2 | N/A | UntyScal (hex = phys) | UInt8 | 0 | 255 | 1 | 100ms | N/A | SSwM_valTstCom_HVBattStatusCritical_C | SSwM_swtTstCom_HVBattStatusCritical_C
JLR_PT_VSC_CIL_5917 | BEV vA {Full} | EX_HiUBattStatsFaltLvl1_B | EX_HiUBattStatsFaltLvl1_B | Com_HVBattStatsCAT1 | HVBattStatsCAT1 | Direct FROM network POST-network checks | BMCM (Battery Management Control Module) | VSC | HV Battery 'CAT 1' fault flag Logical Value (0 = No Fault) Logical Value (1 = CAT1 Fault) | N/A | UntyScal (hex = phys) | Bool | 0 | 1 | 0 | 10ms | N/A | SSwM_valTstCom_HVBattStatsCAT1_C | SSwM_swtTstCom_HVBattStatsCAT1_C
JLR_PT_VSC_CIL_2002 | P6 N/S PHEV vA {Full} P6 MHEV & S/S vB {Full} P8 MHEV & S/S vB {Full} D6 MHEV & S/S vB {Full} | EX_HiUBattStatsFaltLvl3_B | EX_HiUBattStatsFaltLvl3_B | Com_stHvBattStsCtgr3 | HVBattStatusCAT3 | Direct FROM network POST-network checks | BECM (Battery Energy Control Module) | VSC | HV Battery 'CAT 3' fault flag Logical Value (0 = No Fault) Logical Value (1 = CAT3 Fault) | N/A | UntyScal (hex = phys) | Bool | 0 | 1 | 0 | 10ms | N/A | SSwM_valTstCom_stHvBattStsCtgr3_C | SSwM_swtTstCom_stHvBattStsCtgr3_C
JLR_PT_VSC_CIL_5918 | BEV vA {Full} P6 PHEV EVA-C P8 MHEV EVA-C | EX_HiUBattStatsFaltLvl3_B | EX_HiUBattStatsFaltLvl3_B | Com_HVBattStatsCAT3 | HVBattStatsCAT3 | Direct FROM network POST-network checks | BMCM (Battery Management Control Module) | VSC | HV Battery 'CAT 3' fault flag Logical Value (0 = No Fault) Logical Value (1 = CAT3 Fault) | N/A | UntyScal (hex = phys) | Bool | 0 | 1 | 0 | 10ms | N/A | SSwM_valTstCom_HVBattStatsCAT3_C | SSwM_swtTstCom_HVBattStatsCAT3_C
JLR_PT_VSC_CIL_2003 | P6 N/S PHEV vA {Full} P6 MHEV & S/S vB {Full} P8 MHEV & S/S vB {Full} D6 MHEV & S/S vB {Full} | EX_HiUBattStatsFaltLvl4_B | EX_HiUBattStatsFaltLvl4_B | Com_stHvBattCAT4 | HVBattStatusCAT4Derate | Direct FROM network POST-network checks | BECM (Battery Energy Control Module) | VSC | This signal indicates whether or not a HV battery CAT4 fault is present. The definition of HV battery 'CAT' faults is contained in JLR standard HI-7043. Logical Value (0 = No Fault) Logical Value (1 = CAT4 Fault) | N/A | UntyScal (hex = phys) | Bool | 0 | 1 | 0 | 10ms | N/A | SSwM_valTstCom_stHvBattCAT4_C | SSwM_swtTstCom_stHvBattCAT4_C
JLR_PT_VSC_CIL_5919 | BEV vA {Full} P6 PHEV EVA-C P8 MHEV EVA-C | EX_HiUBattStatsFaltLvl4_B | EX_HiUBattStatsFaltLvl4_B | Com_HVBattStatsCAT4 | HVBattStatsCAT4 | Direct FROM network POST-network checks | BMCM (Battery Management Control Module) | VSC | This signal indicates whether or not a HV battery CAT4 fault is present. The definition of HV battery 'CAT' faults is contained in JLR standard HI-7043. Logical Value (0 = No Fault) Logical Value (1 = CAT4 Fault) | N/A | UntyScal (hex = phys) | Bool | 0 | 1 | 0 | 10ms | N/A | SSwM_valTstCom_HVBattStatsCAT4_C | SSwM_swtTstCom_HVBattStatsCAT4_C
JLR_PT_VSC_CIL_8004 | P6 PHEV EVA-C P8 MHEV EVA-C | EX_HiUBattStatsLvl5_B | EX_HiUBattStatsLvl5_B | {Bosch to provide} | HVBattStatsCAT5 | Direct FROM network POST-network checks | BMCM (Battery Management Control Module) | VSC | HV Battery Category 5 error during plug-in charging. The charger contacts opens after 1 second, Fault when set. Logical Value (0 = No Fault) Logical Value (1 = CAT 5 Fault) | N/A | UntyScal (hex = phys) | Bool | 0 | 1 | 0 | 10ms | N/A | {To be provided by Bosch} | {To be provided by Bosch}
JLR_PT_VSC_CIL_8006 | P6 PHEV EVA-C P8 MHEV EVA-C | EX_HiUBattStatsLvl6_B | EX_HiUBattStatsLvl6_B | {Bosch to provide} | HVBattStatsCAT6 | Direct FROM network POST-network checks | BMCM (Battery Management Control Module) | VSC | HV Battery Category 6 error - battery failure, battery not available. Battery contactor opens after 2 to 4 seconds(approx), delayed fault when set. Logical Value (0 = No Fault) Logical Value (1 = CAT 6 Fault) | N/A | UntyScal (hex = phys) | Bool | 0 | 1 | 0 | 10ms | N/A | {To be provided by Bosch} | {To be provided by Bosch}
JLR_PT_VSC_CIL_8008 | P6 PHEV EVA-C P8 MHEV EVA-C | EX_HiUBattStatsLvl7_B | EX_HiUBattStatsLvl7_B | {Bosch to provide} | HVBattStatsCAT7 | Direct FROM network POST-network checks | BMCM (Battery Management Control Module) | VSC | HV Battery Cat 7 error - serious battery failure, battery not available. Battery contacts open immediately (0ms), immediate fault when set. Logical Value (0 = No Fault) Logical Value (1 = CAT 7 Fault) | N/A | UntyScal (hex = phys) | Bool | 0 | 1 | 0 | 10ms | N/A | {To be provided by Bosch} | {To be provided by Bosch}
JLR_PT_VSC_CIL_2004 | BEV vA {Full} P6 N/S PHEV vA {Full} P6 PHEV EVA-C | EX_HiUBattThrmlOvrChk_B | EX_HiUBattThrmlOvrChk_B | Com_stHvBattThermOverChk | HVBattThermalOvercheck | Direct FROM network POST-network checks | BECM (Battery Energy Control Module) | VSC | Result of the HV Battery thermal management overcheck. Logical Value (0 = OK) Logical Value (1 = Not OK) | N/A | UntyScal (hex = phys) | Bool | 0 | 1 | TBD | 100ms | N/A | SSwM_valTstCom_stHvBattThermOverChk_C | SSwM_swtTstCom_stHvBattThermOverChk_C
JLR_PT_VSC_CIL_2005 | BEV vA {Full} P6 N/S PHEV vA {Full} P6 PHEV EVA-C P6 MHEV & S/S vB {Full} P8 MHEV & S/S vB {Full} P8 MHEV EVA-C D6 MHEV & S/S vB {Full} | EX_HiUBattTotlCpcty_EkWh | EX_HiUBattTotlCpcty_EkWh | Com_cpBattTotCap | HVBattTotalCapacity | Direct FROM network POST-network checks | BECM (Battery Energy Control Module) | VSC | Total Battery capacity in Kwh. This will reduce over the lifetime of the HV Battery. | kWh | Energy_kWhScaling (hex = 100 * phys) | UInt16 | 0 | 655.35 | TBD | 50ms | N/A | SSwM_valTstCom_cpBattTotCap_C | SSwM_swtTstCom_cpBattTotCap_C
JLR_PT_VSC_CIL_6106 | BEV vA {Full} | EX_HiUBattTracCur_I | EX_HiUBattTracCur_I | Com_HVBattCurrentTrac | HVBattCurrentTrac | Direct FROM network POST-network checks | BMCM (Battery Management Control Module) | VSC | The combined current of all traction machines Positive - Current going to the traction machines Negative - Current going to the battery | A | IScal (hex = 16 * phys) | Int32 | -134217728 | 134217727.9 | 0 | 10ms | N/A | SSwM_valTstCom_HVBattCurrentTrac_C | SSwM_swtTstCom_HVBattCurrentTrac_C
JLR_PT_VSC_CIL_8012 | P6 PHEV EVA-C | EX_HiUBattTracBusStats_B | EX_HiUBattTracBusStats_B | {Bosch to provide} | HVBattTractionFuse | Direct FROM network POST-network checks | BECM (Battery Energy Control Module) | VSC | Signals the status of the Traction Bus fuse in the battery Logical Value (0 = Ok) Logical Value (1 = Not OK) | N/A | UntyScal (hex = phys) | Bool | 0 | 1 | TBD | 10ms | N/A | {To be provided by Bosch} | {To be provided by Bosch}
JLR_PT_VSC_CIL_7648 | EVA-C BEV | EX_HiUBattU_B_Fail | N/A | N/A | N/A | N/A | N/A | N/A | N/A | N/A | UntyScal (hex = phys) | Bool | 0 | 1 | TBD | 10ms | N/A | N/A | N/A
JLR_PT_VSC_CIL_2006 | BEV vA {Full} | EX_HiUBattUseBulk_EkWh | EX_HiUBattUseBulk_EkWh | Com_wHvBattEgyUseBulk | HVBattEnergyUsableBulkExt | Direct FROM network POST-network checks | BECM (Battery Energy Control Module) | VSC | The total energy available from the HV Battery if the HV Battery was at its 'Bulk Charge Level' State of Charge. | kWh | Energy_kWhScaling (hex = 100 * phys) | UInt16 | 0 | 655.35 | TBD | 10ms | N/A | SSwM_valTstCom_wHvBattEgyUseBulk_C | SSwM_swtTstCom_wHvBattEgyUseBulk_C
JLR_PT_VSC_CIL_2007 | BEV vA {Full} P6 N/S PHEV vA {Full} P6 PHEV EVA-C | EX_HiUBattVlvCtrlStats_B | EX_HiUBattVlvCtrlStats_B | Com_stHvBattVlvCtrl | HVBattValveCtrlStat | Direct FROM network POST-network checks | BECM (Battery Energy Control Module) | VSC | Status of the output line controlling the coolant valve of the HV Battery 0 = Valve requested not actuated 1 = Valve Requested Actuated | N/A | UntyScal (hex = phys) | Bool | 0 | 1 | TBD | 10ms | N/A | SSwM_valTstCom_stHvBattVlvCtrl_C | SSwM_swtTstCom_stHvBattVlvCtrl_C
JLR_PT_VSC_CIL_2008 | BEV vA {Full} P6 N/S PHEV vA {Full} P6 PHEV EVA-C | EX_HiUBattWakeUpDschgReq_B | EX_HiUBattWakeUpDschgReq_B | Com_stHvBattWakeupDchReq | HVBattWakeUpDchReq | Direct FROM network POST-network checks | BECM (Battery Energy Control Module) | VSC | Signal used to request the vehicle to wake-up if needed to discharge the HV Battery. Logical Value (0 = HV Battery does not require to be discharged) Logical Value (1 = HV Battery requests to be discharged) | N/A | UntyScal (hex = phys) | Bool | 0 | 1 | TBD | 10ms | N/A | SSwM_valTstCom_stHvBattWakeupDchReq_C | SSwM_swtTstCom_stHvBattWakeupDchReq_C
JLR_PT_VSC_CIL_2009 | BEV vA {Full} P6 N/S PHEV vA {Full} P6 PHEV EVA-C | EX_HiUBattWakeUpThrmlReq_B | EX_HiUBattWakeUpThrmlReq_B | Com_stHvBattWakeupThermReq | HVBattWakeUpThermalReq | Direct FROM network POST-network checks | BECM (Battery Energy Control Module) | VSC | Signal used to request the vehicle to wake-up if needed for HV Battery thermal management. Logical Value (0 = HV Battery does not require thermal management) Logical Value (1 = HV Battery requests thermal management) | N/A | UntyScal (hex = phys) | Bool | 0 | 1 | TBD | 10ms | N/A | SSwM_valTstCom_stHvBattWakeupThermReq_C | SSwM_swtTstCom_stHvBattWakeupThermReq_C
JLR_PT_VSC_CIL_2010 | BEV vA {Full} P6 N/S PHEV vA {Full} P6 PHEV EVA-C | EX_HiUBattWakeUpTopUpReq_B | EX_HiUBattWakeUpTopUpReq_B | Com_stHvBattWakeupTopUpReq | HVBattWakeUpTopUpReq | Direct FROM network POST-network checks | BECM (Battery Energy Control Module) | VSC | Signal used to request the vehicle to wake-up if needed to top up the HV Battery. Logical Value (0 = HV Battery does not require to be charged) Logical Value (1 = HV Battery requests to be charged) | N/A | UntyScal (hex = phys) | Bool | 0 | 1 | TBD | 10ms | N/A | SSwM_valTstCom_stHvBattWakeupTopUpReq_C | SSwM_swtTstCom_stHvBattWakeupTopUpReq_C
JLR_PT_VSC_CIL_2011 | BEV vA {Full} | EX_HiUBattWarmUpRtTotl_dTeCpm | EX_HiUBattWarmUpRtTotl_dTeCpm | Com_dtHvBattWrmUpRtTot | HVBattWarmupRateRtTot | Direct FROM network POST-network checks | BECM (Battery Energy Control Module) | VSC | Expected average rate of self-heating during discharging (at the rate given by VSCRouteEstDchPwrTot) from the present energy down to the minimum energy, due to resistance within the Traction Battery. | degC/min | dTeScal_dTeCpm (hex = 10 * phys) | UInt16 | 0 | 6553.5 | TBD | 100ms | N/A | SSwM_valTstCom_dtHvBattWrmUpRtTot_C | SSwM_swtTstCom_dtHvBattWrmUpRtTot_C
JLR_PT_VSC_CIL_2012 | BEV vA {Full} | EX_HiUBattWarmUpRtTrac_dTeCpm | EX_HiUBattWarmUpRtTrac_dTeCpm | Com_dtHvBattWrmUpRtTrac | HVBattWarmupRateRtTrac | Direct FROM network POST-network checks | BECM (Battery Energy Control Module) | VSC | Expected average rate of self-heating during discharging (at the rate given by VSCRouteEstDchPwrTrac) from the present energy down to the minimum energy, due to resistance within the Traction Battery. | degC/min | dTeScal_dTeCpm (hex = 10 * phys) | UInt16 | 0 | 6553.5 | TBD | 100ms | N/A | SSwM_valTstCom_dtHvBattWrmUpRtTrac_C | SSwM_swtTstCom_dtHvBattWrmUpRtTrac_C
JLR_PT_VSC_CIL_2013 | BEV vA {Full} P6 MHEV & S/S vB {Full} P8 MHEV & S/S vB {Full} P8 MHEV EVA-C D6 MHEV & S/S vB {Full} | EX_HiUBattWarn_B_Drate | EX_HiUBattWarn_B_Drate | Com_stHvBattDrateWarn | HVBattDerateWarning | Direct FROM network POST-network checks | BECM (Battery Energy Control Module) | VSC | This signal is use to provide the VSC with prior warning that a HV battery derate is imminent. Logical Value (0 = No Derate) Logical Value (1 = Derate Warning) | N/A | UntyScal (hex = phys) | Bool | 0 | 1 | TBD | 10ms | N/A | SSwM_valTstCom_stHvBattDrateWarn_C | SSwM_swtTstCom_stHvBattDrateWarn_C
JLR_PT_VSC_CIL_8010 | P6 PHEV EVA-C P8 MHEV EVA-C | EX_HiUBattWeldStats_B | EX_HiUBattWeldStats_B | {Bosch to provide} | HVBattWeldCheckStats | Direct FROM network POST-network checks | BMCM (Battery Management Control Module) | VSC | HV Battery Cat 8 - serious battery failure, battery not available. Battery contacts open almost immediately (700ms), short circuit fault when set. Logical Value (0 = No Weld Detected) Logical Value (1 = Weld Detected) | N/A | UntyScal (hex = phys) | Bool | 0 | 1 | 0 | 10ms | N/A | {To be provided by Bosch} | {To be provided by Bosch}
JLR_PT_VSC_CIL_2014 | BEV vA {Full} P6 N/S PHEV vA {Full} | EX_HiUBattWeldChkStats_B | EX_HiUBattWeldChkStats_B | Com_stHvBattWeldChkStc | HVBattWeldCheckStatusC | Direct FROM network POST-network checks | BECM (Battery Energy Control Module) | VSC | Status of the weld check performed on the HV Battery's common contactor Logical Value (0 = No Weld Detected) Logical Value (1 = Weld Detected) | N/A | UntyScal (hex = phys) | Bool | 0 | 1 | TBD | 10ms | N/A | SSwM_valTstCom_stHvBattWeldChkStc_C | SSwM_swtTstCom_stHvBattWeldChkStc_C
JLR_PT_VSC_CIL_2015 | BEV vA {Full} P6 N/S PHEV vA {Full} P6 PHEV EVA-C | EX_HiUClimtHeat_PwkW_Req | EX_HiUClimtHeat_PwkW_Req | Com_pwrClmtHvHtrReq | ClimHVHeaterPowerReq | Direct FROM network POST-network checks | HVAC (Heating Ventilation Air Conditioning) | VSC | HV PTC heater power request sent to VSC for energy management strategy. | kW | Pwr_kWScaling (hex = 100 * phys) | UInt16 | 0 | 655.35 | TBD | 10ms | N/A | SSwM_valTstCom_pwrClmtHvHtrReq_C | SSwM_swtTstCom_pwrClmtHvHtrReq_C
JLR_PT_VSC_CIL_2016 | BEV vA {Full} P6 N/S PHEV vA {Full} P6 PHEV EVA-C | EX_HiUClimtHeatActul_PwkW | EX_HiUClimtHeatActul_PwkW | Com_pwrClmtHvHtrAct | ClimHVHeaterPowerAct | Direct FROM network POST-network checks | HVAC (Heating Ventilation Air Conditioning) | VSC | Actual HV (cabin) heater power consumption information sent to VSC for energy management strategy. | kW | Pwr_kWScaling (hex = 100 * phys) | UInt16 | 0 | 655.35 | TBD | 10ms | N/A | SSwM_valTstCom_pwrClmtHvHtrAct_C | SSwM_swtTstCom_pwrClmtHvHtrAct_C
JLR_PT_VSC_CIL_2017 | BEV vA {Full} P6 N/S PHEV vA {Full} P6 PHEV EVA-C | EX_HiUComptThrmlAliveReq_B | EX_HiUComptThrmlAliveReq_B | EVTherm_flgCoolgExt | N/A | Generated/Consumed by Host ECU | PCM (Powertrain Control Module) | VSC | Keep partial network awake request needed for 'Edrive Thermal Management' when in afterun. This signal requests authorisation for the 'Edrive Thermal Management' to keep the partial network awake. EDrive Thermal Stay Awake Request | N/A | UntyScal (hex = phys) | Bool | 0 | 1 | TBD | 10ms | N/A | SSwM_valTstEVTherm_flgCoolgExt_C | SSwM_swtTstEVTherm_flgCoolgExt_C
JLR_PT_VSC_CIL_2018 | P6 N/S PHEV vA {Full} P6 MHEV & S/S vB {Full} P8 MHEV & S/S vB {Full} D6 MHEV & S/S vB {Full} | EX_HiUContDschgPwLim_PwkW | EX_HiUContDschgPwLim_PwkW | Com_pwrHvBattDchContnsLim | HVBattDchContPwrLmt | Direct FROM network POST-network checks | BECM (Battery Energy Control Module) | VSC | The HV Battery discharge power limit for long duration discharging events. | kW | Pwr_kWScaling (hex = 100 * phys) | UInt16 | 0 | 655.35 | 0 | 10ms | N/A | SSwM_valTstCom_pwrHvBattDchContnsLim_C | SSwM_swtTstCom_pwrHvBattDchContnsLim_C
JLR_PT_VSC_CIL_5909 | BEV vA {Full} | EX_HiUContDschgPwLim_PwkW | EX_HiUContDschgPwLim_PwkW | Com_HVBattDchPwrLmtCont | HVBattDchPwrLmtCont | Direct FROM network POST-network checks | BMCM (Battery Management Control Module) | VSC | The HV Battery discharge power limit for long duration discharging events. | kW | Pwr_kWScaling (hex = 100 * phys) | Int32 | -21474836.48 | 21474836.47 | 0 | 10ms | N/A | SSwM_valTstCom_HVBattDchPwrLmtCont_C | SSwM_swtTstCom_HVBattDchPwrLmtCont_C
JLR_PT_VSC_CIL_2019 | BEV vA {Full} P6 N/S PHEV vA {Full} P6 PHEV EVA-C | EX_HiUDcBusUClntHeat_U | EX_HiUDcBusUClntHeat_U | Com_uHVCHVltgHV | HVCHVoltageHV | Direct FROM network POST-network checks | HVAC (Heating Ventilation Air Conditioning) | VSC | HV DC bus voltage measured at the HV Coolant Heater | V | Vltg_PAScaling (hex = 100 * phys) | UInt32 | 0 | 42949672.95 | TBD | 10ms | N/A | SSwM_valTstCom_uHVCHVltgHV_C | SSwM_swtTstCom_uHVCHVltgHV_C
JLR_PT_VSC_CIL_7650 | EVA-C BEV | EX_HiUFastChrgPwLim_B_Fail | N/A | N/A | N/A | N/A | N/A | N/A | N/A | N/A | UntyScal (hex = phys) | Bool | 0 | 1 | TBD | 10ms | N/A | N/A | N/A
JLR_PT_VSC_CIL_2020 | P6 N/S PHEV vA {Full} P6 PHEV EVA-C P6 MHEV & S/S vB {Full} P8 MHEV & S/S vB {Full} P8 MHEV EVA-C D6 MHEV & S/S vB {Full} | EX_HiUFastChrgPwLim_PwkW | EX_HiUFastChrgPwLim_PwkW | Com_pwrChgPwrLim1s | HVBattChgPowerLimitExt | Direct FROM network POST-network checks | BECM (Battery Energy Control Module) | VSC | Power Limit at which the HV Battery can be charged. Charging is negative and disharging is positive. | kW | Pwr_kWScaling (hex = 100 * phys) | Int32 | -21474836.48 | 21474836.47 | 0 | 10ms | N/A | SSwM_valTstCom_pwrChgPwrLim1s_C | SSwM_swtTstCom_pwrChgPwrLim1s_C
JLR_PT_VSC_CIL_5906 | BEV vA {Full} | EX_HiUFastChrgPwLim_PwkW | EX_HiUFastChrgPwLim_PwkW | Com_HVBattChgPwrLimit | HVBattChgPwrLimit | Direct FROM network POST-network checks | BMCM (Battery Management Control Module) | VSC | Power Limit at which the HV Battery can be charged. Charging is negative and disharging is positive. | kW | Pwr_kWScaling (hex = 100 * phys) | Int32 | -21474836.48 | 21474836.47 | 0 | 10ms | N/A | SSwM_valTstCom_HVBattChgPwrLimit_C | SSwM_swtTstCom_HVBattChgPwrLimit_C
JLR_PT_VSC_CIL_7652 | EVA-C BEV | EX_HiUFastDschgPwLim_B_Fail | N/A | N/A | N/A | N/A | N/A | N/A | N/A | N/A | UntyScal (hex = phys) | Bool | 0 | 1 | TBD | 10ms | N/A | N/A | N/A
JLR_PT_VSC_CIL_2021 | P6 N/S PHEV vA {Full} P6 MHEV & S/S vB {Full} P8 MHEV & S/S vB {Full} D6 MHEV & S/S vB {Full} | EX_HiUFastDschgPwLim_PwkW | EX_HiUFastDschgPwLim_PwkW | Com_pwrDchPwrLim1s | HVBattDchPowerLimitExt | Direct FROM network POST-network checks | BECM (Battery Energy Control Module) | VSC | Available power at which the HV Battery can be discharged. Charging is negative and discharging is positive | kW | Pwr_kWScaling (hex = 100 * phys) | Int32 | -21474836.48 | 21474836.47 | 0 | 10ms | N/A | SSwM_valTstCom_pwrDchPwrLim1s_C | SSwM_swtTstCom_pwrDchPwrLim1s_C
JLR_PT_VSC_CIL_5908 | BEV vA {Full} P6 PHEV EVA-C P8 MHEV EVA-C | EX_HiUFastDschgPwLim_PwkW | EX_HiUFastDschgPwLim_PwkW | Com_HVBattDchPwrLimit | HVBattDchPwrLimit | Direct FROM network POST-network checks | BMCM (Battery Management Control Module) | VSC | Short term power limit at which the HV battery can be discharged. Note that the sign convention used for the HV Battery is that: - Discharging current and power are represented as positive values - Charging current and power are represented as negative values | kW | Pwr_kWScaling (hex = 100 * phys) | Int32 | -21474836.48 | 21474836.47 | 0 | 10ms | N/A | SSwM_valTstCom_HVBattDchPwrLimit_C | SSwM_swtTstCom_HVBattDchPwrLimit_C
JLR_PT_VSC_CIL_6984 | BEV vA {Full} | EX_HiUHiUDcDcPwAvail_PwkW | EX_HiUHiUDcDcPwAvail_PwkW | Com_HVHVDCDCAvailPower | HVHVDCDCAvailPower | Direct FROM network POST-network checks | BMCM (Battery Management Control Module) | VSC | Power output available from HV-HV DCDC after any derates or losses. Positive - Boost power on DC bus. Negative - Buck power conversion limit. | kW | Pwr_kWScaling (hex = 100 * phys) | Int16 | -327.68 | 327.67 | 0 | 10ms | N/A | SSwM_valTstCom_HVHVDCDCAvailPower_C | SSwM_swtTstCom_HVHVDCDCAvailPower_C
JLR_PT_VSC_CIL_5850 | BEV vA {Full} | EX_HiUHiUDcDcOprModeStats_Zs | EX_HiUHiUDcDcOprModeStats_Zs | Com_HVHVDCDCOpModeStatus | HVHVDCDCOpModeStatus | Direct FROM network POST-network checks | BMCM (Battery Management Control Module) | VSC | Operating mode of the HV HV DCDC Converter. Logical Value 0 = Standby Logical Value 1 = Buck Mode Logical Value 2 = Boost Mode Logical Value 3 = Bus Discharge Mode Logical Value 4 = Bus Test Logical Value 5 = Not capable Logical Value 6 = Initialisation Logical Value 7 = Failure Logical Value 8 = Failure HV Not Allowed | N/A | UntyScal (hex = phys) | UInt8 | 0 | 255 | 0 | 10ms | N/A | SSwM_valTstCom_HVHVDCDCOpModeStatus_C | SSwM_swtTstCom_HVHVDCDCOpModeStatus_C
JLR_PT_VSC_CIL_5856 | BEV vA {Full} | EX_HiUHiUPwCnsm_PwkW | EX_HiUHiUPwCnsm_PwkW | Com_HVHVDCDCPwrConsumption | HVHVDCDCPwrConsumption | Direct FROM network POST-network checks | BMCM (Battery Management Control Module) | VSC | Power consumption of HV HV DCDC Converter on the HV bus | kW | Pwr_kWScaling (hex = 100 * phys) | UInt16 | 0 | 655.35 | 0 | 10ms | N/A | SSwM_valTstCom_HVHVDCDCPwrConsumption_C | SSwM_swtTstCom_HVHVDCDCPwrConsumption_C
JLR_PT_VSC_CIL_2022 | P6 N/S PHEV vA {Full} P6 PHEV EVA-C P6 MHEV & S/S vB {Full} P8 MHEV & S/S vB {Full} P8 MHEV EVA-C D6 MHEV & S/S vB {Full} | EX_HiUInv_TeC | EX_HiUInv_TeC | Com_tInvrTemp | InverterTemperature | Direct FROM network POST-network checks | EPIC (Main / Rear Inverter) | VSC | Inverter temperature. | degC | Temp_Cels_1degScaling (hex = phys + 273.14) | Int16 | -33041.14 | 32493.86 | TBD | 100ms | N/A | SSwM_valTstCom_tInvrTemp_C | SSwM_swtTstCom_tInvrTemp_C
JLR_PT_VSC_CIL_5963 | BEV vA {Full} | EX_HiUInv_TeC | EX_HiUInv_TeC | Com_InverterTemperature | InverterTemperature | Direct FROM network POST-network checks | EPIC (Main / Rear Inverter) | VSC | Inverter temperature. | degC | Temp_Cels_1degScaling (hex = phys + 273.14) | Int16 | -33041.14 | 32493.86 | TBD | 100ms | N/A | SSwM_valTstCom_InverterTemperature_C | SSwM_swtTstCom_InverterTemperature_C
JLR_PT_VSC_CIL_2023 | P6 N/S PHEV vA {Full} P6 MHEV & S/S vB {Full} D6 MHEV & S/S vB {Full} | EX_HiUInvActvSc_B | EX_HiUInvActvSc_B | Com_stInvrActvSc | InvActiveShortCircuit | Direct FROM network POST-network checks | EPIC (Main / Rear Inverter) | VSC | ACDC Inverter Active Short Circuit function status, active short circuit on when set. 0 = Active Short Circuit Off 1 = Active Short Circuit On | N/A | UntyScal (hex = phys) | Bool | 0 | 1 | TBD | 10ms | N/A | SSwM_valTstCom_stInvrActvSc_C | SSwM_swtTstCom_stInvrActvSc_C
JLR_PT_VSC_CIL_5888 | P8 MHEV & S/S vB {Full} | EX_HiUInvActvSc_B | EX_HiUInvActvSc_B | Com_InvActiveShortCircuit | InvActiveShortCircuit | Direct FROM network POST-network checks | EPIC (Main / Rear Inverter) | VSC | ACDC Inverter Active Short Circuit function status, active short circuit on when set. 0 = Active Short Circuit Off 1 = Active Short Circuit On | N/A | UntyScal (hex = phys) | Bool | 0 | 1 | TBD | 10ms | N/A | SSwM_valTstCom_InvActiveShortCircuit_C | SSwM_swtTstCom_InvActiveShortCircuit_C
JLR_PT_VSC_CIL_5796 | BEV vA {Full} | EX_HiUInvActvSc_B | EX_HiUInvActvSc_B | Com_InvASCStatsRx | InvASCStatsRx | Direct FROM network POST-network checks | EPIC (Main / Rear Inverter) | VSC | ACDC Inverter Active Short Circuit function status, active short circuit on when set. 0 = Active Short Circuit Off 1 = Active Short Circuit On | N/A | UntyScal (hex = phys) | Bool | 0 | 1 | TBD | 10ms | N/A | SSwM_valTstCom_InvASCStatsRx_C | SSwM_swtTstCom_InvASCStatsRx_C
JLR_PT_VSC_CIL_8020 | P6 PHEV EVA-C P8 MHEV EVA-C | EX_HiUInvActvScStats_B | EX_HiUInvActvScStats_B | {Bosch to provide} | InvASCStats | Direct FROM network POST-network checks | INV (non-EDU Inverter) | VSC | The status of the Electric Machine's Active Short Circuit (ASC) operation. LogicalValue 0 : Off LogicalValue 1: On | N/A | UntyScal (hex = phys) | Bool | 0 | 1 | TBD | 10ms | N/A | {To be provided by Bosch} | {To be provided by Bosch}
JLR_PT_VSC_CIL_2024 | P6 N/S PHEV vA {Full} P6 PHEV EVA-C | EX_HiUInvInlckStats_Zs | EX_HiUInvInlckStats_Zs | Com_stHVILSts | InverterHVILStatus | Direct FROM network POST-network checks | EPIC (Main / Rear Inverter) | VSC | Status of the EPIC Inverter Hazardous Voltage Interlock Loop. 0 = HVIL OK 1 = HVIL NOT OK 2 = HVIL not checked 3 = Reserved | N/A | UntyScal (hex = phys) | UInt8 | 0 | 255 | TBD | 10ms | N/A | SSwM_valTstCom_stHVILSts_C | SSwM_swtTstCom_stHVILSts_C
JLR_PT_VSC_CIL_2025 | P6 N/S PHEV vA {Full} | EX_HiUInvPumpDiagStats_B | EX_HiUInvPumpDiagStats_B | Com_stInvrPmpDiag | EPICPumpDiagStatus | Direct FROM network POST-network checks | EPIC (Main / Rear Inverter) | VSC | Inverter and DCDC Converter coolant pump diagnostic status, failure when set. LogicalValue 0 Pump OK LogicalValue 1 Pump Not OK | N/A | UntyScal (hex = phys) | Bool | 0 | 1 | TBD | 50ms | N/A | SSwM_valTstCom_stInvrPmpDiag_C | SSwM_swtTstCom_stInvrPmpDiag_C
JLR_PT_VSC_CIL_2026 | P6 N/S PHEV vA {Full} P6 MHEV & S/S vB {Full} P8 MHEV & S/S vB {Full} D6 MHEV & S/S vB {Full} | EX_HiUIsltnStats_B | EX_HiUIsltnStats_B | Com_stIsolationSts | HVBattIsolationStatus | Direct FROM network POST-network checks | BECM (Battery Energy Control Module) | VSC | Status of the HV Battery isolation, not ok when set. Logical Value (0 = Isolation OK) Logical Value (1 = Isolation Not OK) | N/A | UntyScal (hex = phys) | Bool | 0 | 1 | 0 | 50ms | N/A | SSwM_valTstCom_stIsolationSts_C | SSwM_swtTstCom_stIsolationSts_C
JLR_PT_VSC_CIL_5913 | BEV vA {Full} P6 PHEV EVA-C P8 MHEV EVA-C | EX_HiUIsltnStats_B | EX_HiUIsltnStats_B | Com_HVBattIsolationStats | HVBattIsolationStats | Direct FROM network POST-network checks | BMCM (Battery Management Control Module) | VSC | Status of the HV Battery isolation, not ok when set. Logical Value (0 = Isolation OK) Logical Value (1 = Isolation Not OK) | N/A | UntyScal (hex = phys) | Bool | 0 | 1 | 0 | 50ms | N/A | SSwM_valTstCom_HVBattIsolationStats_C | SSwM_swtTstCom_HVBattIsolationStats_C
JLR_PT_VSC_CIL_5848 | BEV vA {Full} | EX_HiULoUDcDcOprModeStats_Zs | EX_HiULoUDcDcOprModeStats_Zs | Com_HVLVDCDCOpModeStatus | HVLVDCDCOpModeStatus | Direct FROM network POST-network checks | BMCM (Battery Management Control Module) | VSC | Operating Mode of the HVLV DCDC Converter Logical Value 0 = Standby Logical Value 1 = Buck Mode Logical Value 2 = Boost Mode Logical Value 3 = Bus Discharge Mode Logical Value 4 = Bus Test Mode Logical Value 5 = Not Capable Logical Value 6 = Initialisation Logical Value 7 = Failure Logical Value 8 = Failure HV Not Allowed | N/A | UntyScal (hex = phys) | UInt8 | 0 | 255 | 0 | 10ms | N/A | SSwM_valTstCom_HVLVDCDCOpModeStatus_C | SSwM_swtTstCom_HVLVDCDCOpModeStatus_C
JLR_PT_VSC_CIL_5852 | BEV vA {Full} | EX_HiULoUPwCnsm_Zs | EX_HiULoUPwCnsm_Zs | Com_HVLVDCDCPwrConsumption | HVLVDCDCPwrConsumption | Direct FROM network POST-network checks | BMCM (Battery Management Control Module) | VSC | Power consumption of HV-LV DCDC Converter on the HV bus | kW | Pwr_kWScaling (hex = 100 * phys) | UInt16 | 0 | 655.35 | 0 | 10ms | N/A | SSwM_valTstCom_HVLVDCDCPwrConsumption_C | SSwM_swtTstCom_HVLVDCDCPwrConsumption_C
JLR_PT_VSC_CIL_7654 | EVA-C BEV | EX_HiUShdwnTstReqStats_B | N/A | N/A | N/A | N/A | N/A | N/A | N/A | N/A | UntyScal (hex = phys) | Bool | 0 | 1 | TBD | 50ms | N/A | N/A | N/A
JLR_PT_VSC_CIL_7794 | EVA-C BEV | EX_HiUShdwnTstReqType_Zs | N/A | N/A | N/A | N/A | N/A | N/A | N/A | N/A | UntyScal (hex = phys) | UInt8 | 0 | 255 | TBD | 50ms | N/A | N/A | N/A
JLR_PT_VSC_CIL_7796 | EVA-C BEV | EX_HiUShdwnTstReqVal_Zs | N/A | N/A | N/A | N/A | N/A | N/A | N/A | N/A | UntyScal (hex = phys) | UInt8 | 0 | 255 | TBD | 50ms | N/A | N/A | N/A
JLR_PT_VSC_CIL_2027 | BEV vA {Full} P6 N/S PHEV vA {Full} | EX_HiUTracBatt_B_Weld | EX_HiUTracBatt_B_Weld | Com_stHvBattWeldChkTrac | HVBattWeldCheckStatusT | Direct FROM network POST-network checks | BECM (Battery Energy Control Module) | VSC | Status of the weld check performed on the HV Battery's traction contactor Logical Value (0 = No Weld Detected) Logical Value (1 = Weld Detected) | N/A | UntyScal (hex = phys) | Bool | 0 | 1 | TBD | 10ms | N/A | SSwM_valTstCom_stHvBattWeldChkTrac_C | SSwM_swtTstCom_stHvBattWeldChkTrac_C
JLR_PT_VSC_CIL_2028 | BEV vA {Full} P6 N/S PHEV vA {Full} P6 MHEV & S/S vB {Full} P8 MHEV & S/S vB {Full} D6 MHEV & S/S vB {Full} | EX_HmiDrvFdbck_Zs | EX_HmiDrvFdbck_Zs | Com_EcoDrvCoachUserInput | EcoDrvCoachUserInput | Direct FROM network POST-network checks | IGM (Infotainment Gateway Module) | VSC | Driver feedback from HMI to Eco Driving Coach feature to enable or disable. Logical Value (0 = Disable) Logical Value (1 = Enable) Logical Value (2 = Enable only Eco Driving Coach) Logical Value (3 = Unused) | N/A | UntyScal (hex = phys) | UInt8 | 0 | 255 | TBD | 10ms | N/A | SSwM_valTstCom_EcoDrvCoachUserInput_C | SSwM_swtTstCom_EcoDrvCoachUserInput_C
JLR_PT_VSC_CIL_2029 | BEV vA {Full} P6 N/S PHEV vA {Full} P6 MHEV & S/S vB {Full} P8 MHEV & S/S vB {Full} D6 MHEV & S/S vB {Full} | EX_HmiDrvFdbckUpdtStats_B | EX_HmiDrvFdbckUpdtStats_B | Com_EcoDrvCoachUserInput_UB | Update Bit for EcoDrvCoachUserInput | Direct FROM network POST-network checks | IGM (Infotainment Gateway Module) | VSC | Update bit for the EcoDrvCoachUserInput network signal. | N/A | UntyScal (hex = phys) | Bool | 0 | 1 | TBD | 10ms | N/A | SSwM_valTstCom_EcoDrvCoachUserInput_UB_C | SSwM_swtTstCom_EcoDrvCoachUserInput_UB_C
JLR_PT_VSC_CIL_2030 | BEV vA {Full} | EX_HvacFcnReq_Zs | EX_HvacFcnReq_Zs | Com_HVACHeatPumpReq | HVACHeatPumpReq | Direct FROM network POST-network checks | HVAC (Heating Ventilation Air Conditioning) | VSC | Used to request one of the following HVAC functionality: Heat pump, heat dump or refrigerant management Logical Value (0 = No Requests) Logical Value (1 - Heat Pump Request) Logical Value (2 - Heat Dump Request) Logical Value (3 - Special Functions) | N/A | HvacFcnReq (hex = phys) | UInt8 | 0 | 255 | TBD | 10ms | N/A | SSwM_valTstCom_HVACHeatPumpReq_C | SSwM_swtTstCom_HVACHeatPumpReq_C
JLR_PT_VSC_CIL_2031 | BEV vA {Full} | EX_HvacFrntScrnReq_B_Heat | EX_HvacFrntScrnReq_B_Heat | Com_HFSAutoSettingReq | HFSAutoSettingReq | Direct FROM network POST-network checks | IGM (Infotainment Gateway Module) | VSC | user setting request for HVAC to auto deply Auto HFS LogicalValue: 0 Not Pressed LogicalValue: 1 Pressed | N/A | UntyScal (hex = phys) | Bool | 0 | 1 | TBD | 100ms | N/A | SSwM_valTstCom_HFSAutoSettingReq_C | SSwM_swtTstCom_HFSAutoSettingReq_C
JLR_PT_VSC_CIL_2032 | BEV vA {Full} | EX_HvacFrntScrnStats_B_Heat | EX_HvacFrntScrnStats_B_Heat | Com_HFSAutoSettingStatus | HFSAutoSettingStatus | Direct FROM network POST-network checks | HVAC (Heating Ventilation Air Conditioning) | VSC | User setting request for HVAC to auto deploy HFS LogicalValue: 0 Auto HFS Off LogicalValue: 1 Auto HFS On | N/A | UntyScal (hex = phys) | Bool | 0 | 1 | TBD | 100ms | N/A | SSwM_valTstCom_HFSAutoSettingStatus_C | SSwM_swtTstCom_HFSAutoSettingStatus_C
JLR_PT_VSC_CIL_6986 | BEV vA {Full} | EX_HvchHvilFalt_B | EX_HvchHvilFalt_B | Com_HVCHHVILStats | HVCHHVILStats | Direct FROM network POST-network checks | HVAC (Heating Ventilation Air Conditioning) | VSC | Hight Voltage Coolant Heater (HVCH) Hazardous Voltage Interlock Loop Status 0 - OK 1 - Not OK | N/A | UntyScal (hex = phys) | Bool | 0 | 1 | 0 | 50ms | N/A | SSwM_valTstCom_HVCHHVILStats_C | SSwM_swtTstCom_HVCHHVILStats_C
JLR_PT_VSC_CIL_2036 | BEV vA {Full} | EX_HvacRearWndwReq_B_Heat | EX_HvacRearWndwReq_B_Heat | Com_HRWAutoSettingReq | HRWAutoSettingReq | Direct FROM network POST-network checks | IGM (Infotainment Gateway Module) | VSC | user setting request for HVAC to auto deploy Heated Rear Window LogicalValue: 0 Not Pressed LogicalValue: 1 Pressed | N/A | UntyScal (hex = phys) | Bool | 0 | 1 | TBD | 100ms | N/A | SSwM_valTstCom_HRWAutoSettingReq_C | SSwM_swtTstCom_HRWAutoSettingReq_C
JLR_PT_VSC_CIL_2037 | BEV vA {Full} | EX_HvacRearWndwStats_B_Heat | EX_HvacRearWndwStats_B_Heat | Com_HRWAutoSettingStatus | HRWAutoSettingStatus | Direct FROM network POST-network checks | HVAC (Heating Ventilation Air Conditioning) | VSC | User setting request for HVAC to auto deploy Heated Rear Window LogicalValue 0 Off LogicalValue 1 On | N/A | UntyScal (hex = phys) | Bool | 0 | 1 | TBD | 50ms | N/A | SSwM_valTstCom_HRWAutoSettingStatus_C | SSwM_swtTstCom_HRWAutoSettingStatus_C
JLR_PT_VSC_CIL_6025 | BEV vA {Full} | EX_HvchClntIn_TeC | EX_HvchClntIn_TeC | Com_HVCHClntInletTemp | HVCHClntInletTemp | Direct FROM network POST-network checks | HVAC (Heating Ventilation Air Conditioning) | VSC | HVCH coolant inlet temperature | degC | TeRelScal_TeC (hex = 10 * phys) | Int16 | -3276.8 | 3276.7 | 0 | 100ms | N/A | SSwM_valTstCom_HVCHClntInletTemp_C | SSwM_swtTstCom_HVCHClntInletTemp_C
JLR_PT_VSC_CIL_6027 | BEV vA {Full} | EX_HvchClntOut_TeC | EX_HvchClntOut_TeC | Com_HVCHClntOutletTemp | HVCHClntOutletTemp | Direct FROM network POST-network checks | HVAC (Heating Ventilation Air Conditioning) | VSC | HVCH coolant outlet temperature | degC | TeRelScal_TeC (hex = 10 * phys) | Int16 | -3276.8 | 3276.7 | 0 | 100ms | N/A | SSwM_valTstCom_HVCHClntOutletTemp_C | SSwM_swtTstCom_HVCHClntOutletTemp_C
JLR_PT_VSC_CIL_6031 | BEV vA {Full} | EX_HvchOprModeStats_Zs | EX_HvchOprModeStats_Zs | Com_HVCHOprModeStatus | HVCHOprModeStatus | Direct FROM network POST-network checks | HVAC (Heating Ventilation Air Conditioning) | VSC | HVCH Operating mode status LogicalValue: 0 Standby LogicalValue: 1 HVCH Active LogicalValue: 2 Not Capable LogicalValue: 3 Initalisation LogicalValue: 4 Failure LogicalValue: 5 Failure HV Not Allowed | N/A | UntyScal (hex = phys) | UInt8 | 0 | 255 | 0 | 10ms | N/A | SSwM_valTstCom_HVCHOprModeStatus_C | SSwM_swtTstCom_HVCHOprModeStatus_C
JLR_PT_VSC_CIL_7992 | P6 PHEV EVA-C P8 MHEV EVA-C | EX_HybdEmTrgt_Tq | EX_HybdEmTrgt_Tq | {Bosch to provide} | EMTorqueTarget | Direct FROM network POST-network checks | TCM (Transmission Control Module) | VSC | Transmission Specified relative torque intervention directed to the Electrical Machine (Hybrid Specific Signal) | Nm | TqScal (hex = 10 * phys) | Int16 | -3276.8 | 3276.7 | TBD | 10ms | N/A | {To be provided by Bosch} | {To be provided by Bosch}
JLR_PT_VSC_CIL_7974 | P6 PHEV EVA-C | EX_HybdModeReq_Zs | EX_HybdModeReq_Zs | {Bosch to provide} | HybridModeRequest | Direct FROM network POST-network checks | IGM (Infotainment Gateway Module) | VSC | Driver requested hybrid driving mode. Logical Value (0 = No Request) Logical Value (1 = Mode 1 Requested) Logical Value (2 = Mode 2 Requested) Logical Value (3 = Mode 3 Requested) Logical Value (4 = Mode 4 Requested) Logical Value (5-7 = Reserved) | N/A | UntyScal (hex = phys) | UInt8 | 0 | 255 | TBD | 100ms | N/A | {To be provided by Bosch} | {To be provided by Bosch}
JLR_PT_VSC_CIL_2038 | P6 N/S PHEV vA {Full} P6 PHEV EVA-C | EX_HybdModeReqDmd_Zs | EX_HybdModeReqDmd_Zs | CoPOM_stHybModReqDmd | N/A | Generated/Consumed by Host ECU | PCM (Powertrain Control Module) | VSC | 32 bit word requesting hybrid mode with a desired priority and feature. See picture below for details. Priorities (uint8): 128 HardDemand - immediate action required SoftDemand - short delay until start is "customer quiet" SoftRequest - action when convenient to VSC (eHorizon?) ModeHold - latch engine on/off, not a start/stop request Modes (uint8): 128 EngineFault - do not use engine, only use the CIMG 64 EngineRunning - constantly run the engine 32 EcoStop - run the engine but allow stop start 16 HEV - enter charge sustain mode 8 EVOnly - do not use engine, only use the CIMG Features (16 bit field): Bit 16: [Reserved] DisableTorqueFill - help OBD monitors complete quicker Bit 15: [Reserved] SteadyEngineLoad - help OBD monitors complete quicker Bit 14: BiasedEngineLoad - more torque to engine to use up fuel Bit 13: RunDryMode - FISys_stRunDry (bit 0) Bit 12: NoFuel - FISys_stRunDry (bit 1) Bit 11: Glide Disable - Prevent the VSC opening the clutch during overrun | N/A | UntyScal (hex = phys) | UInt32 | 0 | 4294967295 | TBD | 10ms | N/A | SSwM_valTstCoPOM_stHybModReqDmd_C | SSwM_swtTstCoPOM_stHybModReqDmd_C
JLR_PT_VSC_CIL_5493 | BEV vA {Full} P6 N/S PHEV vA {Full} P6 PHEV EVA-C P6 MHEV & S/S vB {Full} P8 MHEV & S/S vB {Full} P8 MHEV EVA-C D6 MHEV & S/S vB {Full} | EX_HybdStopStrt_B_Enbl | EX_HybdStopStrt_B_Enbl | StSys_flgHybTypStspEnad | N/A | Generated/Consumed by Host ECU | PCM (Powertrain Control Module) | VSC | Single Bit encoding for Start Stop enabling flag for Hybrid Vehicle | N/A | UntyScal (hex = phys) | Bool | 0 | 1 | TBD | 10ms | N/A | SSwM_valTstStSys_flgHybTypStspEnad_C | SSwM_swtTstStSys_flgHybTypStspEnad_C
JLR_PT_VSC_CIL_4171 | P6 N/S PHEV vA {Full} P6 PHEV EVA-C | EX_IdleFuelAdptActv_B | EX_IdleFuelAdptActv_B | B_lraora_msg | N/A | Direct FROM network POST-network checks | PCM (Powertrain Control Module) | VSC | Indication of whether the idle fuel adaption learning is active Logical Value (0 = NOT Active) Logical Value (1 = Active) | N/A | UntyScal (hex = phys) | Bool | 0 | 1 | TBD | 10ms | N/A | SSwM_valTstB_lraora_msg_C | SSwM_swtTstB_lraora_msg_C
JLR_PT_VSC_CIL_4172 | P6 N/S PHEV vA {Full} P6 PHEV EVA-C | EX_IdleFuelAdptStats_B | EX_IdleFuelAdptStats_B | B_orastab_msg | N/A | Direct FROM network POST-network checks | PCM (Powertrain Control Module) | VSC | Status of the idle fuel adaption learning Logical Value (0 = Incomplete) Logical Value (1 = Complete) | N/A | UntyScal (hex = phys) | Bool | 0 | 1 | TBD | 10ms | N/A | SSwM_valTstB_orastab_msg_C | SSwM_swtTstB_orastab_msg_C
JLR_PT_VSC_CIL_7860 | EVA-C BEV | EX_ImobLockNrmlStrt_B | N/A | N/A | N/A | N/A | N/A | N/A | N/A | N/A | UntyScal (hex = phys) | Bool | 0 | 1 | TBD | 10ms | N/A | N/A | N/A
JLR_PT_VSC_CIL_7862 | EVA-C BEV | EX_ImobLockRmteStrt_B | N/A | N/A | N/A | N/A | N/A | N/A | N/A | N/A | UntyScal (hex = phys) | Bool | 0 | 1 | TBD | 10ms | N/A | N/A | N/A
JLR_PT_VSC_CIL_2039 | P6 N/S PHEV vA {Full} P6 PHEV EVA-C P6 MHEV & S/S vB {Full} P8 MHEV & S/S vB {Full} P8 MHEV EVA-C D6 MHEV & S/S vB {Full} | EX_InCar_TeC | EX_InCar_TeC | Com_tInCbn | InCarTemp | Direct FROM network POST-network checks | HVAC (Heating Ventilation Air Conditioning) | VSC | In-cabin temperature. | degC | TeScal_TeC (hex = 10 * phys + 2731.4) | Int16 | -3549.94 | 3003.56 | TBD | 10ms | N/A | SSwM_valTstCom_tInCbn_C | SSwM_swtTstCom_tInCbn_C
JLR_PT_VSC_CIL_7531 | BEV vA {Full} | EX_InCar_TeC | EX_InCar_TeC | Com_InCarTemp | InCarTemp | Direct FROM network POST-network checks | HVAC (Heating Ventilation Air Conditioning) | VSC | In-cabin temperature. | degC | TeScal_TeC (hex = 10 * phys + 2731.4) | Int16 | -3549.94 | 3003.56 | TBD | 10ms | N/A | SSwM_valTstCom_InCarTemp_C | SSwM_swtTstCom_InCarTemp_C
JLR_PT_VSC_CIL_2040 | BEV vA {Full} P6 N/S PHEV vA {Full} P6 PHEV EVA-C P6 MHEV & S/S vB {Full} P8 MHEV & S/S vB {Full} P8 MHEV EVA-C D6 MHEV & S/S vB {Full} | EX_InfoDrvPressBrkPdl_Zs | EX_InfoDrvPressBrkPdl_Zs | Com_BrakePedalAppliedProt | BrakePedalAppliedProt | Direct FROM network POST-network checks | ABS (Anti-Lock Brake System) | VSC | Information if the driver is pressing the brake pedal. Logical Value (0 = Not Available) Logical Value (1 = Failure) Logical Value (2 = Brake Not Applied) Logical Value (3 = Brake Applied) | N/A | UntyScal (hex = phys) | UInt8 | 0 | 255 | TBD | 10ms | N/A | SSwM_valTstCom_BrakePedalAppliedProt_C | SSwM_swtTstCom_BrakePedalAppliedProt_C
JLR_PT_VSC_CIL_7656 | EVA-C BEV | EX_InfoDrvPressBrkPdl_B_Fail | N/A | N/A | N/A | N/A | N/A | N/A | N/A | N/A | UntyScal (hex = phys) | Bool | 0 | 1 | TBD | 10ms | N/A | N/A | N/A
JLR_PT_VSC_CIL_2041 | BEV vA {Full} P6 N/S PHEV vA {Full} | EX_InfoDrvPressPdl_Zs | EX_InfoDrvPressPdl_Zs | Com_BrakePedalApplied | BrakePedalApplied | Direct FROM network POST-network checks | ABS (Anti-Lock Brake System) | VSC | Information if the driver is pressing the brake pedal. Logical Value (0 = Not Available) Logical Value (1 = Failure) Logical Value (2 = Brake Not Applied) Logical Value (3 = Brake Applied) | N/A | UntyScal (hex = phys) | UInt8 | 0 | 255 | TBD | 10ms | N/A | SSwM_valTstCom_BrakePedalApplied_C | SSwM_swtTstCom_BrakePedalApplied_C
JLR_PT_VSC_CIL_8021 | P6 PHEV EVA-C | EX_InfoDrvPressPdl_Zs | EX_InfoDrvPressPdl_Zs | {Bosch to provide} | BrakePedalAppliedProt | Direct FROM network POST-network checks | ABS (Anti-Lock Brake System) | VSC | Information if the driver is pressing the brake pedal. Logical Value (0 = Not Available) Logical Value (1 = Failure) Logical Value (2 = Brake Not Applied) Logical Value (3 = Brake Applied) | N/A | UntyScal (hex = phys) | UInt8 | 0 | 255 | TBD | 10ms | N/A | {To be provided by Bosch} | {To be provided by Bosch}
JLR_PT_VSC_CIL_2042 | BEV vA {Full} | EX_InfotMstrCtrlRngeOnRute_Lkm | EX_InfotMstrCtrlRngeOnRute_Lkm | Com_lIMCRngOnRoute | IMCRangeOnRoute | Direct FROM network POST-network checks | IGM (Infotainment Gateway Module) | VSC | EV Range prediction along programmed Navigation route in km. If EV Range is less than distance of programmed route, this is the distance the vehicle can travel along the route until it is out of energy. If EV Range is greater than distance of programmed route, this is the distance of route plus any remaining range (based on the average consumption of that programmed route). | km | LScalLoResol_Lkm (hex = phys) | UInt16 | 0 | 65535 | TBD | 100ms | N/A | SSwM_valTstCom_lIMCRngOnRoute_C | SSwM_swtTstCom_lIMCRngOnRoute_C
JLR_PT_VSC_CIL_2043 | BEV vA {Full} | EX_InfotMstrCtrlRngeStats_B | EX_InfotMstrCtrlRngeStats_B | Com_stIMCRngOnRoute | IMCRangeOnRouteStatus | Direct FROM network POST-network checks | IGM (Infotainment Gateway Module) | VSC | Flag to indicate that a route is programmed and IMCRangeOnRoute value has been calculated ready for use. LogicalValue: 0 Range-On-Route not calculated LogicalValue: 1 Range-On-Route is calculated | N/A | UntyScal (hex = phys) | Bool | 0 | 1 | TBD | 100ms | N/A | SSwM_valTstCom_stIMCRngOnRoute_C | SSwM_swtTstCom_stIMCRngOnRoute_C
JLR_PT_VSC_CIL_2044 | BEV vA {Full} | EX_InfotMstrSelRuteInitE_EkWh | EX_InfotMstrSelRuteInitE_EkWh | Com_wIMCIniEgyRoute | IMCInitialEnergyRoute | Direct FROM network POST-network checks | IGM (Infotainment Gateway Module) | VSC | Total energy use on selected route before additonal losses accounted for. | kWh | Energy_kWhScaling (hex = 100 * phys) | UInt16 | 0 | 655.35 | TBD | 100ms | N/A | SSwM_valTstCom_wIMCIniEgyRoute_C | SSwM_swtTstCom_wIMCIniEgyRoute_C
JLR_PT_VSC_CIL_2045 | BEV vA {Full} | EX_InfotMstrSelRuteTracE_EkWh | EX_InfotMstrSelRuteTracE_EkWh | Com_wIMCRevEgyRoute | IMCRevisedEnergyRoute | Direct FROM network POST-network checks | IGM (Infotainment Gateway Module) | VSC | Tractive energy use on selected route after additonal losses accounted for. | kWh | Energy_kWhScaling (hex = 100 * phys) | UInt16 | 0 | 655.35 | TBD | 100ms | N/A | SSwM_valTstCom_wIMCRevEgyRoute_C | SSwM_swtTstCom_wIMCRevEgyRoute_C
JLR_PT_VSC_CIL_2048 | BEV vA {Full} | EX_InfotReqCtrlFrntScrn_B_Heat | EX_InfotReqCtrlFrntScrn_B_Heat | Com_HFSBtnINF | HFSBtnINF | Direct FROM network POST-network checks | HVAC (Heating Ventilation Air Conditioning) | VSC | Soft button on Infotainment to request control of Heated Front Screen LogicalValue: 0 Released LogicalValue: 1 Press | N/A | UntyScal (hex = phys) | Bool | 0 | 1 | TBD | 100ms | N/A | SSwM_valTstCom_HFSBtnINF_C | SSwM_swtTstCom_HFSBtnINF_C
JLR_PT_VSC_CIL_2049 | BEV vA {Full} | EX_InfotReqCtrlRearWndw_B_Heat | EX_InfotReqCtrlRearWndw_B_Heat | Com_HRWBtnINF | HRWBtnINF | Direct FROM network POST-network checks | IGM (Infotainment Gateway Module) | VSC | Soft button on Infotainment to request control of Heated Rear Window LogicalValue: 0 Released LogicalValue: 1 Press | N/A | UntyScal (hex = phys) | Bool | 0 | 1 | TBD | 100ms | N/A | SSwM_valTstCom_HRWBtnINF_C | SSwM_swtTstCom_HRWBtnINF_C
JLR_PT_VSC_CIL_2050 | P6 N/S PHEV vA {Full} P6 PHEV EVA-C | EX_InjSysFuel_Vll_Cnsm | EX_InjSysFuel_Vll_Cnsm | InjSys_volFuConsDrvgCycTstrSrv | N/A | Generated/Consumed by Host ECU | PCM (Powertrain Control Module) | VSC | Fuel consumed through the injection system | Litres | Fl_LScaling (hex = 100 * phys) | UInt32 | 0 | 42949672.95 | TBD | 10ms | N/A | SSwM_valTstInjSys_volFuConsDrvgCycTstrSrv_C | SSwM_swtTstInjSys_volFuConsDrvgCycTstrSrv_C
JLR_PT_VSC_CIL_2051 | P6 N/S PHEV vA {Full} P6 PHEV EVA-C | EX_InletStats_Zs_Cnnct | EX_InletStats_Zs_Cnnct | Com_stInltConn | WiredConnectStatus | Direct FROM network POST-network checks | BCCM (Battery Charge Control Module) | VSC | Indicates the status of the connection between the vehicle and the charging plug. 0 = NOT Detected 1 = Connected Detected - Communication NOT Established 2 = Connection Detected - Communication Established 3 = Not Used | N/A | UntyScal (hex = phys) | UInt8 | 0 | 255 | 0 | 10ms | N/A | SSwM_valTstCom_stInltConn_C | SSwM_swtTstCom_stInltConn_C
JLR_PT_VSC_CIL_5950 | BEV vA {Full} | EX_InletStats_Zs_Cnnct | EX_InletStats_Zs_Cnnct | Com_WiredConnectStatus2 | WiredConnectStatus2 | Direct FROM network POST-network checks | BMCM (Battery Management Control Module) | VSC | Indicates the status of the connection between the vehicle and the charging plug. 0 = NOT Detected 1 = Connected Detected - Communication NOT Established 2 = Connection Detected - Communication Established 3 = Not Used | N/A | UntyScal (hex = phys) | UInt8 | 0 | 255 | 0 | 10ms | N/A | SSwM_valTstCom_WiredConnectStatus2_C | SSwM_swtTstCom_WiredConnectStatus2_C
JLR_PT_VSC_CIL_5862 | BEV vA {Full} | EX_InletStatsExt_Zs_Cnnct | EX_InletStatsExt_Zs_Cnnct | Com_WiredConnectStatusExt | WiredConnectStatusExt | Direct FROM network POST-network checks | BMCM (Battery Management Control Module) | VSC | Indicates the status of the wired connection between the vehicle and charging plug with extended values LogicalValue 0 = INIT/UNKNOWN LogicalValue 1 = UNPLUGGED_LOCKED LogicalValue 2 = UNPLUGGED_UNABLE TO LOCK LogicalValue 3 = UNPLUGGED_UNLOCKED LogicalValue 4 = UNPLUGGED_UNABLE TO LOCK LogicalValue 5 = SECURED_EVSE READY LogicalValue 6 = SECURED_EVSE NOT READY LogicalValue 7 = SECURED_EVSE DISCONNECTED LogicalValue 8 = SECURED_EVSE HAS FAULT LogicalValue 9 = SECURED_EV/EVSE COMMS ISSUE LogicalValue 10 = SECURED_UNABLE TO UNLOCK LogicalValue 11 = UNSECURED_EVSE READY LogicalValue 12 = UNSECURED _EVSE NOT READY LogicalValue 13 = UNSECURED_EVSE DISCONNECTED LogicalValue 14 = UNSECURED_LOCKED OUT (PP ONLY) LogicalValue 15 = UNSECURED_UNABLE TO LOCK LogicalValue 16 = SECURED_ADAPTER LogicalValue 17 = UNSECURED_ADAPTER | N/A | UntyScal (hex = phys) | UInt8 | 0 | 255 | 0 | 100ms | N/A | SSwM_valTstCom_WiredConnectStatusExt_C | SSwM_swtTstCom_WiredConnectStatusExt_C
JLR_PT_VSC_CIL_2052 | P6 N/S PHEV vA {Full} P6 PHEV EVA-C P6 MHEV & S/S vB {Full} P8 MHEV & S/S vB {Full} P8 MHEV EVA-C D6 MHEV & S/S vB {Full} | EX_K0CluMaxAvail_Tq | EX_K0CluMaxAvail_Tq | Com_trqMaxAvK0 | K0MaxTorqueAvailable | Direct FROM network POST-network checks | TCM (Transmission Control Module) | VSC | The maximum torque that can be transmitted by the K0 clutch. | Nm | TqScal (hex = 10 * phys) | Int16 | -3276.8 | 3276.7 | TBD | 10ms | N/A | SSwM_valTstCom_trqMaxAvK0_C | SSwM_swtTstCom_trqMaxAvK0_C
JLR_PT_VSC_CIL_2053 | P6 N/S PHEV vA {Full} P6 PHEV EVA-C P6 MHEV & S/S vB {Full} P8 MHEV & S/S vB {Full} P8 MHEV EVA-C D6 MHEV & S/S vB {Full} | EX_K0CluModeStats_Zs | EX_K0CluModeStats_Zs | Com_stClthK0 | K0ModeStatus | Direct FROM network POST-network checks | TCM (Transmission Control Module) | VSC | Operational status of the K0 clutch LogicalValue: 0 Disengaged LogicalValue: 1 Prefilled LogicalValue: 2 Torque Mode LogicalValue: 3 Slip Control LogicalValue: 4 Control Closed (5rpm) / Engine Connected LogicalValue: 5 Control Closed (Over Pressure) / Engine Connected LogicalValue: 6 Disengaged - Fast Connect Available LogicalValue: 7 Failure | N/A | UntyScal (hex = phys) | UInt8 | 0 | 255 | TBD | 10ms | N/A | SSwM_valTstCom_stClthK0_C | SSwM_swtTstCom_stClthK0_C
JLR_PT_VSC_CIL_2054 | BEV vA {Full} P6 N/S PHEV vA {Full} P6 MHEV & S/S vB {Full} P8 MHEV & S/S vB {Full} D6 MHEV & S/S vB {Full} | EX_KickDown_B | EX_KickDown_B | APP_stKD | N/A | Generated/Consumed by Host ECU | PCM (Powertrain Control Module) | VSC | Kickdown threshold. | N/A | UntyScal (hex = phys) | Bool | 0 | 1 | TBD | 10ms | N/A | SSwM_valTstAPP_stKD_C | SSwM_swtTstAPP_stKD_C
JLR_PT_VSC_CIL_2055 | P6 N/S PHEV vA {Full} P6 PHEV EVA-C P6 MHEV & S/S vB {Full} P8 MHEV & S/S vB {Full} P8 MHEV EVA-C | EX_KnckFlg_B | EX_KnckFlg_B | IKCtl_flgKnkDetn | N/A | Generated/Consumed by Host ECU | PCM (Powertrain Control Module) | VSC | Condition for knocking | N/A | UntyScal (hex = phys) | Bool | 0 | 1 | TBD | 10ms | N/A | SSwM_valTstIKCtl_flgKnkDetn_C | SSwM_swtTstIKCtl_flgKnkDetn_C
JLR_PT_VSC_CIL_2056 | BEV vA {Full} P6 N/S PHEV vA {Full} P6 PHEV EVA-C P6 MHEV & S/S vB {Full} P8 MHEV & S/S vB {Full} P8 MHEV EVA-C D6 MHEV & S/S vB {Full} | EX_LatA_A | EX_LatA_A | Gw_aY | LateralAcceleration | Direct FROM network POST-network checks | ABS (Anti-Lock Brake System) | VSC | Value of lateral acceleration, positive in a right (clockwise) turn. | m/s/s | AScalHiResol (hex = 1000 * phys) | Int16 | -32.768 | 32.767 | TBD | 10ms | N/A | SSwM_valTstGw_aY_C | SSwM_swtTstGw_aY_C
JLR_PT_VSC_CIL_7839 | EVA-C BEV | EX_LatLoadTrnfr_Rt_Req | N/A | N/A | N/A | N/A | N/A | N/A | N/A | N/A | ScalMedLoResol (hex = phys) | UInt8 | 0 | 1.275 | TBD | 10ms | N/A | N/A | N/A
JLR_PT_VSC_CIL_2063 | BEV vA {Full} P6 N/S PHEV vA {Full} P6 MHEV & S/S vB {Full} P8 MHEV & S/S vB {Full} D6 MHEV & S/S vB {Full} | EX_LflActvReq_B | EX_LflActvReq_B | LnchCtrl_stTTLSysSts | N/A | Generated/Consumed by Host ECU | PCM (Powertrain Control Module) | VSC | Request from the Low Friction Launch state machine (EMS) to activate LFL 0 => false 1 => true Targeted Terrain Launch and Low Friction Launch are the same feature, just a different way to identify them | N/A | UntyScal (hex = phys) | Bool | 0 | 1 | TBD | 10ms | N/A | SSwM_valTstLnchCtrl_stTTLSysSts_C | SSwM_swtTstLnchCtrl_stTTLSysSts_C
JLR_PT_VSC_CIL_2064 | P6 MHEV & S/S vB {Full} P8 MHEV EVA-C | EX_LimWDmd_Wrpm | EX_LimWDmd_Wrpm | ElecCmpr_nEscSpdReq | N/A | Generated/Consumed by Host ECU | PCM (Powertrain Control Module) | VSC | Limited Speed demand from eSC Controller (Used by the VSC to establish likely power surge levels) | rpm | EngNScaling (hex = 2 * phys) | UInt32 | 0 | 2147483647.5 | TBD | 10ms | N/A | SSwM_valTstElecCmpr_nEscSpdReq_C - P6 MHEV & S/S vA {Small} - P8 MHEV & S/S vA {Small} | SSwM_swtTstElecCmpr_nEscSpdReq_C - P6 MHEV & S/S vA {Small} - P8 MHEV & S/S vA {Small}
JLR_PT_VSC_CIL_2065 | P6 N/S PHEV vA {Full} P6 PHEV EVA-C P6 MHEV & S/S vB {Full} P8 MHEV & S/S vB {Full} P8 MHEV EVA-C D6 MHEV & S/S vB {Full} | EX_LnchClu_Wrpm_Dseng | EX_LnchClu_Wrpm_Dseng | Com_nIAECluDengdSpd | IAEClutchDisengageSpd | Direct FROM network POST-network checks | TCM (Transmission Control Module) | VSC | IAE clutch disengagement speed | rpm | EngNScaling (hex = 2 * phys) | Int16 | -16384 | 16383.5 | TBD | 10ms | N/A | SSwM_valTstCom_nIAECluDengdSpd_C | SSwM_swtTstCom_nIAECluDengdSpd_C
JLR_PT_VSC_CIL_2066 | P6 N/S PHEV vA {Full} P6 PHEV EVA-C | EX_LnchCluCpcty_Tq | EX_LnchCluCpcty_Tq | Com_trqIAECluTrqCp | IAEClutchTorqueCap | Direct FROM network POST-network checks | TCM (Transmission Control Module) | VSC | Torque capacity of IAE clutch (only to be used for Idle control during transition to creep. Note: This signal is not ASIL rated.) | Nm | TqScal (hex = 10 * phys) | Int16 | -3276.8 | 3276.7 | TBD | 10ms | N/A | SSwM_valTstCom_trqIAECluTrqCp_C | SSwM_swtTstCom_trqIAECluTrqCp_C
JLR_PT_VSC_CIL_7876 | BEV vA {Full} | EX_LngAvgECnsmGrad_dLkm_Nv | EX_LngAvgECnsmGrad_dLkm_Nv | {Bosch to provide} | N/A | N/A | PCM (Powertrain Control Module) | VSC | Input read from EEPROM at beginning of each cycle - Average energy consumption per kilometer based on long distance window (NVRAM) | N/A | ScalSuprHiResol (hex = 1073741824 * phys) | UInt32 | 0 | 4 | 0 | 100ms | N/A | {To be provided by Bosch} | {To be provided by Bosch}
JLR_PT_VSC_CIL_4016 | P6 N/S PHEV vA {Full} P6 MHEV & S/S vB {Full} P8 MHEV & S/S vB {Full} D6 MHEV & S/S vB {Full} | EX_Lngmc_Tq_Lim | EX_Lngmc_Tq_Lim | LgtMtnCtrl_tqCluLim | LMCEngTqLimReqCTRL (ABS) LMCEngTqLimReq2 (BSCM) | Modified by Host ECU | MULTIPLE | VSC | LMC Torque Limit in clutch torque frame of reference that has been validated vs the Validated Motion Types (Type, Mode & Level). Also arbitrated between the primary and secondary ADAS controllers. | Nm | TqScal (hex = 10 * phys) | Int16 | -3276.8 | 3276.7 | TBD | 10ms | N/A | SSwM_valTstLgtMtnCtrl_tqCluLim_C | SSwM_swtTstLgtMtnCtrl_tqCluLim_C
JLR_PT_VSC_CIL_4014 | P6 N/S PHEV vA {Full} P6 MHEV & S/S vB {Full} P8 MHEV & S/S vB {Full} D6 MHEV & S/S vB {Full} | EX_Lngmc_Tq_Req | EX_Lngmc_Tq_Req | LgtMtnCtrl_tqCluReq | LMCEngTqReqCTRL | Modified by Host ECU | ABS (Anti-Lock Brake System) | VSC | LMC Torque Request in clutch torque frame of reference that has been validated vs the Validated Motion Types (Type, Mode & Level). | Nm | TqScal (hex = 10 * phys) | Int16 | -3276.8 | 3276.7 | TBD | 10ms | N/A | SSwM_valTstLgtMtnCtrl_tqCluReq_C | SSwM_swtTstLgtMtnCtrl_tqCluReq_C
JLR_PT_VSC_CIL_7810 | EVA-C BEV | EX_LngmcAReqSrvcAvail_Zs | N/A | N/A | N/A | N/A | N/A | N/A | N/A | N/A | UntyScal (hex = phys) | UInt8 | 0 | 255 | TBD | 100ms | N/A | N/A | N/A
JLR_PT_VSC_CIL_2068 | BEV vA {Full} P6 N/S PHEV vA {Full} P6 MHEV & S/S vB {Full} P8 MHEV & S/S vB {Full} D6 MHEV & S/S vB {Full} | EX_LngmcCoastDown_B_Req | EX_LngmcCoastDown_B_Req | Com_LmcCoastDownReq | LmcCoastDownReqCTRL | Direct FROM network POST-network checks | ABS (Anti-Lock Brake System) | VSC | LMC coast down request to the PCM. Logical Value (0 = No Request) Logical Value (1 = Coast Down Requested) | N/A | UntyScal (hex = phys) | Bool | 0 | 1 | TBD | 10ms | N/A | SSwM_valTstCom_LmcCoastDownReq_C | SSwM_swtTstCom_LmcCoastDownReq_C
JLR_PT_VSC_CIL_5964 | BEV vA {Full} | EX_LngmcFaltVLimEnbl_B | EX_LngmcFaltVLimEnbl_B | LgtMtnCtrl_flgEnaNLimr | LMCSpdLimFault | Modified by Host ECU | ABS (Anti-Lock Brake System) | VSC | When the LMC suffers a speed limiter fault, it will raise the LMCSpeedLimitFault which will then enact a redundancy speed limit to keep the vehicle below a speed threshold. This interface communicates that the Torque Limit associated with that vehicle response is active. | N/A | UntyScal (hex = phys) | Bool | 0 | 1 | TBD | 10ms | N/A | SSwM_valTstLgtMtnCtrl_flgEnaNLimr_C | SSwM_swtTstLgtMtnCtrl_flgEnaNLimr_C
JLR_PT_VSC_CIL_4175 | P6 N/S PHEV vA {Full} P6 PHEV EVA-C P6 MHEV & S/S vB {Full} P8 MHEV & S/S vB {Full} P8 MHEV EVA-C D6 MHEV & S/S vB {Full} | EX_LngmcFaltVLimEnbl_B | EX_LngmcFaltVLimEnbl_B | LgtMtnCtrl_flgEnaNLimr | LMCSpdLimFault | Modified by Host ECU | ABS (Anti-Lock Brake System) | VSC | When the LMC suffers a speed limiter fault, it will raise the LMCSpeedLimitFault which will then enact a redundancy speed limit to keep the vehicle below a speed threshold. This interface communicates that the Torque Limit associated with that vehicle response is active. | N/A | UntyScal (hex = phys) | Bool | 0 | 1 | TBD | 10ms | N/A | SSwM_valTstLgtMtnCtrl_flgEnaNLimr_C | SSwM_swtTstLgtMtnCtrl_flgEnaNLimr_C
JLR_PT_VSC_CIL_2074 | BEV vA {Full} | EX_LngmcFrcVehStatn_B | EX_LngmcFrcVehStatn_B | Com_LmcHoldActive | LmcHoldActiveCTRL (ABS) | Modified by Host ECU | MULTIPLE | VSC | Information if LMC is holding the vehicle in standstill LogicalValue 0 Vehicle not held by LMC LogicalValue 1 Vehicle held by LMC | N/A | UntyScal (hex = phys) | Bool | 0 | 1 | TBD | 10ms | N/A | SSwM_ComLmcHoldActive_C - BEV vA {Full} | SSwM_swtComLmcHoldActive_C - BEV vA {Full}
JLR_PT_VSC_CIL_7406 | EVA-C BEV | EX_LngmcLimSrvcAvail_Zs | N/A | N/A | N/A | N/A | N/A | N/A | Internal equivalent of LmcAxLmtSrvAvl | N/A | UntyScal (hex = phys) | UInt8 | 0 | 255 | 2 | 10ms | N/A | N/A | N/A
JLR_PT_VSC_CIL_2076 | BEV vA {Full} P6 N/S PHEV vA {Full} P6 MHEV & S/S vB {Full} P8 MHEV & S/S vB {Full} D6 MHEV & S/S vB {Full} | EX_LngmcLimTqReqStats_B | EX_LngmcLimTqReqStats_B | LgtMtnCtrl_flgEnaLimReq | LMCTrqLimActiveCTRL (ABS) LMCTrqLimActive2 (BSCM) | Modified by Host ECU | MULTIPLE | VSC | Validated status from the LMC to indicate that the LMC Torque Limit is Active 0 = Not Active 1 = Active | N/A | UntyScal (hex = phys) | Bool | 0 | 1 | TBD | 10ms | N/A | SSwM_valTstLgtMtnCtrl_flgEnaLimReq_C | SSwM_swtTstLgtMtnCtrl_flgEnaLimReq_C
JLR_PT_VSC_CIL_2077 | BEV vA {Full} P6 N/S PHEV vA {Full} P6 MHEV & S/S vB {Full} P8 MHEV & S/S vB {Full} D6 MHEV & S/S vB {Full} | EX_LngmcLong_A | EX_LngmcLong_A | Com_LmcAxTrgt | LmcAxTrgt | Direct FROM network POST-network checks | ABS (Anti-Lock Brake System) | VSC | The internal Ax value that is being requested (subject to filtering, transition etc) | m/s/s | AScal (hex = 100 * phys) | Int32 | -21474836.48 | 21474836.47 | TBD | 10ms | N/A | SSwM_valTstCom_LmcAxTrgt_C | SSwM_swtTstCom_LmcAxTrgt_C
JLR_PT_VSC_CIL_2078 | BEV vA {Full} P6 N/S PHEV vA {Full} P6 MHEV & S/S vB {Full} P8 MHEV & S/S vB {Full} D6 MHEV & S/S vB {Full} | EX_LngmcMotnTypeActv_Zs | EX_LngmcMotnTypeActv_Zs | LgtMtnCtrl_stMtnTypActv | LmcMotTypeReqLong (ABS) LmcMotTypeReqLong2 (BSCM) LmcMotTypeReqLvl (ABS) LmcMotTypeReqLvl2 (BSCM) LmcMotTypeReqMode (ABS) LmcMotTypeReqMode2 (BSCM) | Modified by Host ECU | MULTIPLE | VSC | A validated summary of the LmcMotnTypeReqLong, LmcMotTypeReqLvl & LmcMotTypeReqMode. Logical Value (0 = No LMC Request) Logical Value (1 = Comfort Request) Logical Value (2 = Semi-Autonomous Control) Logical Value (3 = Full-Autonomous Control) Logical Value (4 = Low Speed Manoeuvre Request) Logical Value (5 = Off Road Request) Logical Value (6 = Active Speed Limiter) Logical Value (7 = Emergency Request) Logical Value (8 = Error) | N/A | UntyScal (hex = phys) | UInt8 | 0 | 255 | TBD | 10ms | N/A | SSwM_valTstLgtMtnCtrl_stMtnTypActv_C | SSwM_swtTstLgtMtnCtrl_stMtnTypActv_C
JLR_PT_VSC_CIL_2079 | BEV vA {Full} P6 N/S PHEV vA {Full} P6 MHEV & S/S vB {Full} P8 MHEV & S/S vB {Full} D6 MHEV & S/S vB {Full} | EX_LngmcMotnTypeLong_Zs_Valid | EX_LngmcMotnTypeLong_Zs_Valid | LgtMtnCtrl_stMtnLongActv | LmcMotTypeReqLong (ABS) LmcMotTypeReqLong2 (BSCM) | Modified by Host ECU | MULTIPLE | VSC | The validated LMC Motion Type being actioned by the PCM. Logical Value (0 = Longitudinal Off) Logical Value (1 = Longitudinal Comfort) Logical Value (2 = Longitudinal Offroad) Logical Value (3 = Longitudinal Emergency) Logical Value (4 = Longitudinal Comfort Standby) Logical Value (5 = Longitudinal Offroad Standby) | N/A | UntyScal (hex = phys) | UInt16 | 0 | 65535 | TBD | 10ms | N/A | SSwM_valTstLgtMtnCtrl_stMtnLongActv_C | SSwM_swtTstLgtMtnCtrl_stMtnLongActv_C
JLR_PT_VSC_CIL_2080 | BEV vA {Full} P6 N/S PHEV vA {Full} P6 MHEV & S/S vB {Full} P8 MHEV & S/S vB {Full} D6 MHEV & S/S vB {Full} | EX_LngmcMotnTypeLvl_Zs_Valid | EX_LngmcMotnTypeLvl_Zs_Valid | LgtMtnCtrl_stMtnLvlActv | LmcMotTypeReqLvl (ABS) LmcMotTypeReqLvl2 (BSCM) | Modified by Host ECU | MULTIPLE | VSC | The Validated LMC Motion Type Level being actioned by the PCM. Logical Value (0 = No level) Logical Value (1 = Level 12 driver backup) Logical Value (2 = Level 23 system backup) Logical Value (3 = Level 3 system backup) Logical Value (4 = Level 4 system backup) Logical Value (5 = Level 5 system backup) Logical Value (6 = Level 3 force secondary brake) Logical Value (7 = Error) | N/A | UntyScal (hex = phys) | UInt8 | 0 | 255 | TBD | 10ms | N/A | SSwM_valTstLgtMtnCtrl_stMtnLvlActv_C | SSwM_swtTstLgtMtnCtrl_stMtnLvlActv_C
JLR_PT_VSC_CIL_2081 | BEV vA {Full} P6 N/S PHEV vA {Full} P6 MHEV & S/S vB {Full} P8 MHEV & S/S vB {Full} D6 MHEV & S/S vB {Full} | EX_LngmcMotnTypeMode_Zs_Valid | EX_LngmcMotnTypeMode_Zs_Valid | LgtMtnCtrl_stMtnModActv | LmcMotTypeReqMode (ABS) LmcMotTypeReqMode2 (BSCM) | Modified by Host ECU | MULTIPLE | VSC | The Validated LMC Motion Type Mode being actioned by the PCM. Logical Value (0 = None) Logical Value (1 = Driving Req) Logical Value (2 = Low Speed Manoeuvre Request) Logical Value (3 = Blind Safe Stop Req) | N/A | UntyScal (hex = phys) | UInt8 | 0 | 255 | TBD | 10ms | N/A | SSwM_valTstLgtMtnCtrl_stMtnModActv_C | SSwM_swtTstLgtMtnCtrl_stMtnModActv_C
JLR_PT_VSC_CIL_2082 | BEV vA {Full} P6 N/S PHEV vA {Full} P6 MHEV & S/S vB {Full} P8 MHEV & S/S vB {Full} D6 MHEV & S/S vB {Full} | EX_LngmcPwrtnTq_B_Req | EX_LngmcPwrtnTq_B_Req | LgtMtnCtrl_flgPtStrtReq | LMCPwrTrnTorqSrvReqCTRL | Direct FROM network POST-network checks | ABS (Anti-Lock Brake System) | VSC | Longitudinal Motion Controller (LMC) engine restart request. LogicalValue 0 No Request LogicalValue 1 Request | N/A | UntyScal (hex = phys) | Bool | 0 | 1 | TBD | 10ms | N/A | SSwM_valTstLgtMtnCtrl_flgPtStrtReq_C | SSwM_swtTstLgtMtnCtrl_flgPtStrtReq_C
JLR_PT_VSC_CIL_2083 | BEV vA {Full} P6 N/S PHEV vA {Full} P6 PHEV EVA-C P6 MHEV & S/S vB {Full} P8 MHEV & S/S vB {Full} P8 MHEV EVA-C D6 MHEV & S/S vB {Full} | EX_LngmcTqReqStats_B | EX_LngmcTqReqStats_B | LgtMtnCtrl_flgEnaTqReq | LmcTrqReqActive | Modified by Host ECU | ABS (Anti-Lock Brake System) | VSC | Validated status from the LMC to indicate that the LMC Torque Request is Active 0 = Not Active 1 = Active | N/A | UntyScal (hex = phys) | Bool | 0 | 1 | TBD | 10ms | N/A | SSwM_valTstLgtMtnCtrl_flgEnaTqReq_C | SSwM_swtTstLgtMtnCtrl_flgEnaTqReq_C
JLR_PT_VSC_CIL_2084 | BEV vA {Full} P6 N/S PHEV vA {Full} P6 PHEV EVA-C P6 MHEV & S/S vB {Full} P8 MHEV & S/S vB {Full} P8 MHEV EVA-C D6 MHEV & S/S vB {Full} | EX_LngmcVLimActv_B | EX_LngmcVLimActv_B | LgtMtnCtrl_flgSpdLimActv | LMCSpdLimActive | Modified by Host ECU | ABS (Anti-Lock Brake System) | VSC | Validated status from the LMC to indicate that the LMC Speed Limit is Active 0 = Not Active 1 = Active | N/A | UntyScal (hex = phys) | Bool | 0 | 1 | TBD | 10ms | N/A | SSwM_valTstLgtMtnCtrl_flgSpdLimActv_C | SSwM_swtTstLgtMtnCtrl_flgSpdLimActv_C
JLR_PT_VSC_CIL_2085 | BEV vA {Full} P6 N/S PHEV vA {Full} P6 MHEV & S/S vB {Full} P8 MHEV & S/S vB {Full} D6 MHEV & S/S vB {Full} | EX_LngmcWhl_Tq_Lim | EX_LngmcWhl_Tq_Lim | LgtMtnCtrl_tqWhlLim | LMCWhlPwtrnTqLimReqCTRL (ABS) LMCWhlPwtrnTqLimReq2 (BSCM) | Modified by Host ECU | MULTIPLE | VSC | LMC Torque Limit in wheel torque frame of reference that has been validated vs the Validated Motion Types (Type, Mode & Level), Network Communications checks and from multiple sources (ABS vs BSCM). | Nm | TqScal (hex = 10 * phys) | Int32 | -214748364.8 | 214748364.7 | TBD | 10ms | N/A | SSwM_valTstLgtMtnCtrl_tqWhlLim_C | SSwM_swtTstLgtMtnCtrl_tqWhlLim_C
JLR_PT_VSC_CIL_2086 | BEV vA {Full} P6 N/S PHEV vA {Full} P6 MHEV & S/S vB {Full} P8 MHEV & S/S vB {Full} D6 MHEV & S/S vB {Full} | EX_LngmcWhl_Tq_Req | EX_LngmcWhl_Tq_Req | LgtMtnCtrl_tqWhlReq | LMCWhlPwtrnTqReqCTRL | Modified by Host ECU | ABS (Anti-Lock Brake System) | VSC | LMC Torque Request in wheel torque frame of reference that has been validated vs the Validated Motion Types (Type, Mode & Level) and Network Communications checks. | Nm | TqScal (hex = 10 * phys) | Int32 | -214748364.8 | 214748364.7 | TBD | 10ms | N/A | SSwM_valTstLgtMtnCtrl_tqWhlReq_C | SSwM_swtTstLgtMtnCtrl_tqWhlReq_C
JLR_PT_VSC_CIL_2087 | BEV vA {Full} P6 N/S PHEV vA {Full} P6 PHEV EVA-C P6 MHEV & S/S vB {Full} P8 MHEV & S/S vB {Full} P8 MHEV EVA-C D6 MHEV & S/S vB {Full} | EX_LongA_A | EX_LongA_A | Brk_aX | EPBLongitudinalAcc (ABS) A2 (ABS) | Modified by Host ECU | MULTIPLE | VSC | A processed longitudinal acceleration of the vehicle based on two sources, the A2 signal from the RCM & the EPBLongitudinalAcc from the ABS. | m/s/s | AScalHiResol (hex = 1000 * phys) | Int16 | -32.768 | 32.767 | TBD | 10ms | N/A | SSwM_valTstBrk_aX_C | SSwM_swtTstBrk_aX_C
JLR_PT_VSC_CIL_4176 | P6 N/S PHEV vA {Full} P6 PHEV EVA-C | EX_LoPFuel_PkPa_Filtr | EX_LoPFuel_PkPa_Filtr | FuelP_pAbs | N/A | Generated/Consumed by Host ECU | PCM (Powertrain Control Module) | VSC | Filtered low pressure real value (absolute pressure) - Defaults to set value in the event of raw signal (pistndr_w) failure | kPa | PScal_PkPa (hex = 10 * phys) | UInt16 | 0 | 6553.5 | TBD | 10ms | N/A | SSwM_valTstFuelP_pAbs_C | SSwM_swtTstFuelP_pAbs_C
JLR_PT_VSC_CIL_4177 | P6 N/S PHEV vA {Full} P6 PHEV EVA-C | EX_LoPFuel_PkPa_Ufltr | EX_LoPFuel_PkPa_Ufltr | FuelP_pRawFlt | N/A | Generated/Consumed by Host ECU | PCM (Powertrain Control Module) | VSC | Unfiltered low pressure raw value | kPa | PScal_PkPa (hex = 10 * phys) | UInt16 | 0 | 6553.5 | TBD | 10ms | N/A | SSwM_valTstFuelP_pRawFlt_C | SSwM_swtTstFuelP_pRawFlt_C
JLR_PT_VSC_CIL_5987 | BEV vA {Full} P6 N/S PHEV vA {Full} P6 PHEV EVA-C P6 MHEV & S/S vB {Full} P8 MHEV & S/S vB {Full} P8 MHEV EVA-C D6 MHEV & S/S vB {Full} | EX_LoUBatt_U | EX_LoUBatt_U | BattU_u | N/A | Generated/Consumed by Host ECU | PCM (Powertrain Control Module) | VSC | Voltage of the LV battery | V | UScal (hex = 32 * phys) | UInt16 | 0 | 2047.9688 | 13 | 50ms | N/A | SSwM_valTstBattU_u_C | SSwM_swtTstBattU_u_C
JLR_PT_VSC_CIL_5188 | P6 N/S PHEV vA {Full} P6 PHEV EVA-C P6 MHEV & S/S vB {Full} P8 MHEV & S/S vB {Full} P8 MHEV EVA-C D6 MHEV & S/S vB {Full} | EX_LoUBattTePostn1_TeC | EX_LoUBattTePostn1_TeC | Com_SBPos1Temp | SBPos1Temp | Direct FROM network POST-network checks | GWM (Gateway Module) | VSC | The temperature measured at Position 1 within the 12V battery pack. | degC | TeScal_TeC (hex = 10 * phys + 2731.4) | UInt16 | -273.14 | 6280.36 | TBD | 100ms | N/A | SSwM_valTstCom_SBPos1Temp_C | SSwM_swtTstCom_SBPos1Temp_C
JLR_PT_VSC_CIL_1836 | P6 N/S PHEV vA {Full} P6 PHEV EVA-C P6 MHEV & S/S vB {Full} P8 MHEV & S/S vB {Full} P8 MHEV EVA-C D6 MHEV & S/S vB {Full} | EX_LoUBattTePostn1Falt_B | EX_LoUBattTePostn1Falt_B | Com_SBPos1TempFlt | SBPos1TempFlt | Direct FROM network POST-network checks | GWM (Gateway Module) | VSC | Indicates if a fault has occurred with 12V battery temperature sensor 1 which prevents the correct temperature being measured or transmitted. Logical Value (0 = Sensor OK) Logical Value (1 = Sensor Fault) | N/A | UntyScal (hex = phys) | Bool | 0 | 1 | TBD | 100ms | N/A | SSwM_valTstCom_SBPos1TempFlt_C | SSwM_swtTstCom_SBPos1TempFlt_C
JLR_PT_VSC_CIL_1952 | P6 N/S PHEV vA {Full} P6 PHEV EVA-C P6 MHEV & S/S vB {Full} P8 MHEV & S/S vB {Full} P8 MHEV EVA-C D6 MHEV & S/S vB {Full} | EX_LoUBattTePostn2_TeC | EX_LoUBattTePostn2_TeC | Com_SBPos2Temp | SBPos2Temp | Direct FROM network POST-network checks | GWM (Gateway Module) | VSC | The temperature measured at Position 2 within the 12V battery pack. | degC | TeScal_TeC (hex = 10 * phys + 2731.4) | UInt16 | -273.14 | 6280.36 | TBD | 100ms | N/A | SSwM_valTstCom_SBPos2Temp_C | SSwM_swtTstCom_SBPos2Temp_C
JLR_PT_VSC_CIL_2073 | P6 N/S PHEV vA {Full} P6 PHEV EVA-C P6 MHEV & S/S vB {Full} P8 MHEV & S/S vB {Full} P8 MHEV EVA-C D6 MHEV & S/S vB {Full} | EX_LoUBattTePostn2Falt_B | EX_LoUBattTePostn2Falt_B | Com_SBPos2TempFlt | SBPos2TempFlt | Direct FROM network POST-network checks | GWM (Gateway Module) | VSC | Indicates if a fault has occurred with 12V battery temperature sensor 2 which prevents the correct temperature being measured or transmitted. Logical Value (0 = Sensor OK) Logical Value (1 = Sensor Fault) | N/A | UntyScal (hex = phys) | Bool | 0 | 1 | TBD | 100ms | N/A | SSwM_valTstCom_SBPos2TempFlt_C | SSwM_swtTstCom_SBPos2TempFlt_C
JLR_PT_VSC_CIL_7658 | EVA-C BEV | EX_LoUPwSuplyDgrd_B | N/A | N/A | N/A | N/A | N/A | N/A | N/A | N/A | UntyScal (hex = phys) | Bool | 0 | 1 | TBD | 10ms | N/A | N/A | N/A
JLR_PT_VSC_CIL_2090 | BEV vA {Full} P6 N/S PHEV vA {Full} P6 PHEV EVA-C P6 MHEV & S/S vB {Full} P8 MHEV & S/S vB {Full} P8 MHEV EVA-C D6 MHEV & S/S vB {Full} | EX_LoUPwSuplyEngStrtInhbt_B | EX_LoUPwSuplyEngStrtInhbt_B | Com_stPS12EngStrtInh | PwrSupSwDiagStat | Direct FROM network POST-network checks | GWM (Gateway Module) | VSC | Indicates 12V Power Supply electrical switch diagnostics progress status, in progress when set. | N/A | UntyScal (hex = phys) | Bool | 0 | 1 | TBD | 10ms | N/A | SSwM_valTstCom_stPS12EngStrtInh_C | SSwM_swtTstCom_stPS12EngStrtInh_C
JLR_PT_VSC_CIL_2091 | BEV vA {Full} P6 N/S PHEV vA {Full} P6 PHEV EVA-C P6 MHEV & S/S vB {Full} P8 MHEV & S/S vB {Full} P8 MHEV EVA-C D6 MHEV & S/S vB {Full} | EX_LoUPwSuplyFalt_B | EX_LoUPwSuplyFalt_B | Com_stPS12vFault | PwrSupFault | Direct FROM network POST-network checks | GWM (Gateway Module) | VSC | Signal to indicate 12V Power Supply Fault Status, fault detected when set. | N/A | UntyScal (hex = phys) | Bool | 0 | 1 | TBD | 50ms | N/A | SSwM_valTstCom_stPS12vFault_C | SSwM_swtTstCom_stPS12vFault_C
JLR_PT_VSC_CIL_2092 | BEV vA {Full} P6 N/S PHEV vA {Full} P6 PHEV EVA-C P6 MHEV & S/S vB {Full} P8 MHEV & S/S vB {Full} P8 MHEV EVA-C D6 MHEV & S/S vB {Full} | EX_LoUPwSuplyStats_B | EX_LoUPwSuplyStats_B | Com_stElecPwrSplyHlth | PwrSupHealthStatus | Direct FROM network POST-network checks | GWM (Gateway Module) | VSC | Electrical Power Supply System health, indicates it can sustain loads unsupported by the DCDC for a while Logical Value (0 = Capable) Logical Value (1 = Not Capable) | N/A | UntyScal (hex = phys) | Bool | 0 | 1 | TBD | 50ms | N/A | SSwM_valTstCom_stElecPwrSplyHlth_C | SSwM_swtTstCom_stElecPwrSplyHlth_C
JLR_PT_VSC_CIL_2093 | BEV vA {Full} P6 N/S PHEV vA {Full} P6 PHEV EVA-C P6 MHEV & S/S vB {Full} P8 MHEV & S/S vB {Full} P8 MHEV EVA-C D6 MHEV & S/S vB {Full} | EX_LoUPwSuplyStrtEngReq_B | EX_LoUPwSuplyStrtEngReq_B | Com_stPwrSplyReqEngRunDem | PwrSupEngRunDemand | Direct FROM network POST-network checks | GWM (Gateway Module) | VSC | Electrical Power Supply System request to Eco start (during an Eco Stop event) or prevent an Eco Stop if one is imminent, i.e. inhibit Eco Stop/Starts. Engine running required when set. | N/A | UntyScal (hex = phys) | Bool | 0 | 1 | TBD | 10ms | N/A | SSwM_valTstCom_stPwrSplyReqEngRunDem_C | SSwM_swtTstCom_stPwrSplyReqEngRunDem_C
JLR_PT_VSC_CIL_2094 | BEV vA {Full} P6 N/S PHEV vA {Full} P6 PHEV EVA-C P6 MHEV & S/S vB {Full} P8 MHEV & S/S vB {Full} P8 MHEV EVA-C D6 MHEV & S/S vB {Full} | EX_LoUPwSuplySwtchStats_Zs | EX_LoUPwSuplySwtchStats_Zs | Com_stPwrSplySwt | PwrSupSwitchStatus | Direct FROM network POST-network checks | GWM (Gateway Module) | VSC | Signal acknowledging if the VSC's (PCM's) request to actively put the Dual Battery switches into the ready to crank state was achieved. LogicalValue 0 Switches ready for engine running LogicalValue 1 Switches ready for engine cranking Note: The engine shall not be allowed to shut down if the acknowledgement signal is set to zero. | N/A | UntyScal (hex = phys) | UInt8 | 0 | 255 | TBD | 10ms | N/A | SSwM_valTstCom_stPwrSplySwt_C | SSwM_swtTstCom_stPwrSplySwt_C
JLR_PT_VSC_CIL_2095 | BEV vA {Full} P6 N/S PHEV vA {Full} P6 MHEV & S/S vB {Full} P8 MHEV & S/S vB {Full} D6 MHEV & S/S vB {Full} | EX_Lvl2AdasMontrLimApplLim_Tq | EX_Lvl2AdasMontrLimApplLim_Tq | MoFDrAs_tqLMCLimMsg | N/A | Generated/Consumed by Host ECU | PCM (Powertrain Control Module) | VSC | Torque Limit from the Level 2 Monitoring function to limit the torque limit that is received from the ADAS controller. | Nm | TqScal (hex = 10 * phys) | Int32 | -214748364.8 | 214748364.7 | TBD | 10ms | N/A | SSwM_valTstMoFDrAs_tqLMCLimMsg_C | SSwM_swtTstMoFDrAs_tqLMCLimMsg_C
JLR_PT_VSC_CIL_2096 | BEV vA {Full} P6 N/S PHEV vA {Full} P6 MHEV & S/S vB {Full} P8 MHEV & S/S vB {Full} D6 MHEV & S/S vB {Full} | EX_Lvl2AdasMontrLimReq_Tq | EX_Lvl2AdasMontrLimReq_Tq | MoFDrAs_tqLMCReqMsg | N/A | Generated/Consumed by Host ECU | PCM (Powertrain Control Module) | VSC | Torque Limit from the Level 2 Monitoring function to limit the torque request that is received from the ADAS controller. | Nm | TqScal (hex = 10 * phys) | Int32 | -214748364.8 | 214748364.7 | TBD | 10ms | N/A | SSwM_valTstMoFDrAs_tqLMCReqMsg_C | SSwM_swtTstMoFDrAs_tqLMCReqMsg_C
JLR_PT_VSC_CIL_2097 | BEV vA {Full} | EX_Lvl2AutonMode_Zs | EX_Lvl2AutonMode_Zs | MoFDrAs_stSelfDrvgModMsg | N/A | Generated/Consumed by Host ECU | PCM (Powertrain Control Module) | VSC | This is the validated SDS Autonomous Mode from the Level 2 software that has applied a level of validation to the desired SDS Autonomous Mode received from the Level 1 software. Goes on to be Published on Network as: PCMAutonomousMode 0 = Signal Not Available 1 = Disengaged 2 = Engaged with Test Driver 3 = Engaged Driverless | N/A | UntyScal (hex = phys) | UInt8 | 0 | 255 | TBD | 10ms | N/A | SSwM_valTstMoFDrAs_stSelfDrvgModMsg_C | SSwM_swtTstMoFDrAs_stSelfDrvgModMsg_C
JLR_PT_VSC_CIL_7558 | BEV vA {Full} | EX_Lvl2CcfEleDrvPw_Zs | EX_Lvl2CcfEleDrvPw_Zs | MoFVar_stPwrVrntMsg | N/A | N/A | PCM (Powertrain Control Module) | VSC | CCF Power Variant Allowed Ennumerationg from the Level 2 Monitoring function | N/A | UntyScal (hex = phys) | UInt8 | 0 | 255 | TBD | 10ms | N/A | {To be provided by Bosch} | {To be provided by Bosch}
JLR_PT_VSC_CIL_5563 | P8 MHEV & S/S vB {Full} P8 MHEV EVA-C | EX_Lvl2EngLim_Wrpm | EX_Lvl2EngLim_Wrpm | MoFICO_nEngLimMsg | N/A | N/A | PCM (Powertrain Control Module) | VSC | L2 primary axle speed limits (set when ESM (NC11 only) or ICO is requested. | rpm | EngNScaling (hex = 2 * phys) | Int16 | -16384 | 16383.5 | 16383.5 | 10ms | N/A | SSwM_valTstMoFICO_nEngLimMsg_C | SSwM_swtTstMoFICO_nEngLimMsg_C
JLR_PT_VSC_CIL_5690 | P6 N/S PHEV vA {Full} P6 PHEV EVA-C P6 MHEV & S/S vB {Full} P8 MHEV EVA-C D6 MHEV & S/S vB {Full} | EX_Lvl2EngLim_Wrpm | EX_Lvl2EngLim_Wrpm | EngICO_nEngLimMsg | N/A | N/A | PCM (Powertrain Control Module) | VSC | L2 primary axle speed limits (set when ESM (NC11 only) or ICO is requested. | rpm | EngNScaling (hex = 2 * phys) | Int16 | -16384 | 16383.5 | 16383.5 | 10ms | N/A | SSwM_valTstEngICO_nEngLimMsg_C | SSwM_swtTstEngICO_nEngLimMsg_C
JLR_PT_VSC_CIL_5581 | P8 MHEV EVA-C D6 MHEV & S/S vB {Full} | EX_Lvl2EngPrtct_B_Actv | EX_Lvl2EngPrtct_B_Actv | EngTrqPtd_stPthLim | N/A | N/A | PCM (Powertrain Control Module) | VSC | Flag to indicate L2 monitoring diesel torque path limit is active. | N/A | UntyScal (hex = phys) | Bool | 0 | 1 | 0 | 10ms | N/A | SSwM_valTstEngTrqPtd_stPthLim_C | SSwM_swtTstEngTrqPtd_stPthLim_C
JLR_PT_VSC_CIL_5579 | P8 MHEV EVA-C D6 MHEV & S/S vB {Full} | EX_Lvl2EngPrtctDiesl_Tq_Max | EX_Lvl2EngPrtctDiesl_Tq_Max | EngTrqPtd_trqLim + RngMod_trqClthMin | N/A | N/A | PCM (Powertrain Control Module) | VSC | Consolidated Level 2 monitoring diesel engine path torque limit. | Nm | TqScal (hex = 10 * phys) | Int16 | -3276.8 | 3276.7 | 3276.7 | 10ms | N/A | SSwM_tqLvl2EngPrtctDieslTqMax_C | SSwM_swtLvl2EngPrtctDieslTqMax_C
JLR_PT_VSC_CIL_5325 | P6 N/S PHEV vA {Full} P6 PHEV EVA-C P6 MHEV & S/S vB {Full} P8 MHEV EVA-C | EX_Lvl2EngPrtctLead_Tq_Max | EX_Lvl2EngPrtctLead_Tq_Max | (min(EngDem_trqInrLimLead; EngTrqPtd_trqLead)) + RngMod_trqClthMin | N/A | Generated/Consumed by Host ECU | PCM (Powertrain Control Module) | VSC | Consolidated engine protection and Level 2 monitoring engine lead path torque limit. | Nm | TqScal (hex = 10 * phys) | Int16 | -3276.8 | 3276.7 | TBD | 10ms | N/A | SSwM_swtLvl2EngPrtctLeadTqMax_C | SSwM_tqLvl2EngPrtctLeadTqMax_C
JLR_PT_VSC_CIL_5332 | P8 MHEV & S/S vB {Full} P8 MHEV EVA-C | EX_Lvl2EngPrtctLead_Tq_Max | EX_Lvl2EngPrtctLead_Tq_Max | EngDem_trqInrLimLead + RngMod_trqClthMin | N/A | Generated/Consumed by Host ECU | PCM (Powertrain Control Module) | VSC | Consolidated engine protection and Level 2 monitoring engine lead path torque limit. | Nm | TqScal (hex = 10 * phys) | Int16 | -3276.8 | 3276.7 | TBD | 10ms | N/A | SSwM_tqLvl2EngPrtctLeadTqMax_C | SSwM_swtLvl2EngPrtctLeadTqMax_C
JLR_PT_VSC_CIL_5328 | P6 N/S PHEV vA {Full} P6 PHEV EVA-C P6 MHEV & S/S vB {Full} P8 MHEV EVA-C | EX_Lvl2EngPrtctSet_Tq_Max | EX_Lvl2EngPrtctSet_Tq_Max | (min(EngDem_trqInrLim; EngTrqPtd_trqSet)) + RngMod_trqClthMin | N/A | Generated/Consumed by Host ECU | PCM (Powertrain Control Module) | VSC | Consolidated engine protection and Level 2 monitoring engine set path torque limit. | Nm | TqScal (hex = 10 * phys) | Int16 | -3276.8 | 3276.7 | TBD | 10ms | N/A | SSwM_swtLvl2EngPrtctSetTqMax_C | SSwM_tqLvl2EngPrtctSetTqMax_C
JLR_PT_VSC_CIL_5333 | P8 MHEV & S/S vB {Full} P8 MHEV EVA-C | EX_Lvl2EngPrtctSet_Tq_Max | EX_Lvl2EngPrtctSet_Tq_Max | EngDem_trqInrLim + RngMod_trqClthMin | N/A | Generated/Consumed by Host ECU | PCM (Powertrain Control Module) | VSC | Consolidated engine protection and Level 2 monitoring engine set path torque limit. | Nm | TqScal (hex = 10 * phys) | Int16 | -3276.8 | 3276.7 | TBD | 10ms | N/A | SSwM_tqLvl2EngPrtctSetTqMax_C | SSwM_swtLvl2EngPrtctSetTqMax_C
JLR_PT_VSC_CIL_5565 | BEV vA {Full} P6 N/S PHEV vA {Full} P6 PHEV EVA-C P6 MHEV & S/S vB {Full} P8 MHEV & S/S vB {Full} P8 MHEV EVA-C D6 MHEV & S/S vB {Full} | EX_Lvl2GearSel_Zs | EX_Lvl2GearSel_Zs | MoFGbx_stGearSelnMsg | N/A | N/A | PCM (Powertrain Control Module) | VSC | L2 secured selected Gear information (PRND). Should be used to compare against VSC confirmed gear to avoid robustness issues. Bit encoded signal: 0 = Fault Bit0 Park Bit1 Reverse Bit2 Driveline open Bit3 Drive. | N/A | UntyScal (hex = phys) | UInt8 | 0 | 255 | 0 | 10ms | N/A | SSwM_valTstMoFGbx_stGearSelnMsg_C | SSwM_swtTstMoFGbx_stGearSelnMsg_C
JLR_PT_VSC_CIL_5555 | P6 N/S PHEV vA {Full} P6 PHEV EVA-C P8 MHEV & S/S vB {Full} P8 MHEV EVA-C | EX_Lvl2LongA_A | EX_Lvl2LongA_A | MoFAMo_aVehMsg | N/A | N/A | PCM (Powertrain Control Module) | VSC | L2 calculated actual longitduinal vehicle acceleration. | m/s/s | AScal (hex = 100 * phys) | Int32 | -21474836.48 | 21474836.47 | 0 | 10ms | N/A | SSwM_valTstMoFAMo_aVehMsg_C | SSwM_swtTstMoFAMo_aVehMsg_C
JLR_PT_VSC_CIL_5686 | P6 N/S PHEV vA {Full} P6 PHEV EVA-C P8 MHEV & S/S vB {Full} P8 MHEV EVA-C | EX_Lvl2LongADirct_Z | EX_Lvl2LongADirct_Z | MoFAMo_facPtDirMsg | N/A | N/A | PCM (Powertrain Control Module) | VSC | L2 calculated direction of powertrain drive mode. 1=Forward -1=Reverse | N/A | UntyScal (hex = phys) | Int8 | -128 | 127 | 1 | 10ms | N/A | SSwM_valTstMoFAMo_facPtDirMsg_C | SSwM_swtTstMoFAMo_facPtDirMsg_C
JLR_PT_VSC_CIL_5551 | P6 N/S PHEV vA {Full} P6 PHEV EVA-C P8 MHEV & S/S vB {Full} P8 MHEV EVA-C | EX_Lvl2LongAMax_A | EX_Lvl2LongAMax_A | MoFAMo_aVehMaxMsg | N/A | N/A | PCM (Powertrain Control Module) | VSC | L2 max permitted longitudinal acceleration (including safety goal). | m/s/s | AScal (hex = 100 * phys) | Int32 | -21474836.48 | 21474836.47 | 21474836.47 | 10ms | N/A | SSwM_valTstMoFAMo_aVehMaxMsg_C | SSwM_swtTstMoFAMo_aVehMaxMsg_C
JLR_PT_VSC_CIL_5557 | P6 N/S PHEV vA {Full} P6 PHEV EVA-C P8 MHEV & S/S vB {Full} P8 MHEV EVA-C | EX_Lvl2LongAMontrInhbt_B | EX_Lvl2LongAMontrInhbt_B | MoFErrHdl_flgDiAGvrMsg | N/A | N/A | PCM (Powertrain Control Module) | VSC | L2 request to inhibit VSC from activating its acceleration correction function. | N/A | UntyScal (hex = phys) | Bool | 0 | 1 | 0 | 10ms | N/A | SSwM_valTstMoFErrHdl_flgDiAGvrMsg_C | SSwM_swtTstMoFErrHdl_flgDiAGvrMsg_C
JLR_PT_VSC_CIL_5569 | P6 MHEV & S/S vB {Full} P8 MHEV & S/S vB {Full} P8 MHEV EVA-C D6 MHEV & S/S vB {Full} | EX_Lvl2NegFillWhl_Tq_Min | EX_Lvl2NegFillWhl_Tq_Min | MoFTqPtdVeh_tqWhlPtdNegFillMsg | N/A | N/A | PCM (Powertrain Control Module) | VSC | Interface for min torque fill allowance from L2 (neg fill) in wheel torque. This should be applied as the minimum negative torque fill the VSC can request for acceleration monitoring schemes (i.e. NC11). | Nm | TqScalLoResol (hex = 0.625 * phys) | Int16 | -52428.8 | 52427.2 | -52428.8 | 10ms | N/A | SSwM_valTstMoFTqPtdVeh_tqWhlPtdNegFillMsg_C | SSwM_swtTstMoFTqPtdVeh_tqWhlPtdNegFillMsg_C
JLR_PT_VSC_CIL_5567 | P6 MHEV & S/S vB {Full} P8 MHEV & S/S vB {Full} P8 MHEV EVA-C D6 MHEV & S/S vB {Full} | EX_Lvl2PosFill_B_Allw | EX_Lvl2PosFill_B_Allw | MoFTqPtdVeh_flgPosTqFillLimMsg | N/A | N/A | PCM (Powertrain Control Module) | VSC | Interface for positive torque fill allowance from L2 (pos fill) as a boolean. This should be applied by the VSC for acceleration monitoring schemes (i.e. NC11). NOTE: This interface has a bug in it's implementation which means MoFTqPtdVeh_flgPosTqFillLimMsg and EX_Lvl2PosFill_B_Allw are not aligned. Bosch interface is an inhibit flag rather than a permission flag. i.e.: TRUE == Positive torque fill is inhibited FALSE == Positive torque fill is permitted | N/A | UntyScal (hex = phys) | Bool | 0 | 1 | 1 | 10ms | N/A | SSwM_valTstMoFTqPtdVeh_flgPosTqFillLimMsg_C | SSwM_swtTstMoFTqPtdVeh_flgPosTqFillLimMsg_C
JLR_PT_VSC_CIL_6110 | P6 MHEV & S/S vB {Full} P8 MHEV & S/S vB {Full} P8 MHEV EVA-C D6 MHEV & S/S vB {Full} | EX_Lvl2PosFillInhbt_B | EX_Lvl2PosFillInhbt_B | MoFTqPtdVeh_flgPosTqFillLimMsg | N/A | N/A | PCM (Powertrain Control Module) | VSC | Interface for positive torque fill allowance from L2 (pos fill) as a boolean. This should be applied by the VSC for acceleration monitoring schemes (i.e. NC11). TRUE == L2 is inhibiting positive torque fill FALSE == L2 is permitting positive torque fill | N/A | UntyScal (hex = phys) | Bool | 0 | 1 | 1 | 10ms | N/A | SSwM_valTstMoFTqPtdVeh_flgPosTqFillLimMsg_C | SSwM_swtTstMoFTqPtdVeh_flgPosTqFillLimMsg_C
JLR_PT_VSC_CIL_7560 | BEV vA {Full} | EX_Lvl2PwrtnMaxCapblOld_Tq | EX_Lvl2PwrtnMaxCapblOld_Tq | MoFDrDem_tqRawMaxCpbyPtWhlOldMsg | N/A | N/A | PCM (Powertrain Control Module) | VSC | Maximum Capability based on TR and Power Variant from L2 monitoring function for Previous TR programme. | Nm | TqScal (hex = 10 * phys) | Int32 | -214748364.8 | 214748364.7 | TBD | 10ms | N/A | {To be provided by Bosch} | {To be provided by Bosch}
JLR_PT_VSC_CIL_7562 | BEV vA {Full} | EX_Lvl2PwrtnMaxCapblTrgt_Tq | EX_Lvl2PwrtnMaxCapblTrgt_Tq | MoFDrDem_tqRawMaxCpbyPtWhlTarMsg | N/A | N/A | PCM (Powertrain Control Module) | VSC | Maximum Capability based on TR and Power Variant from L2 monitoring function for New TR programme. | Nm | TqScal (hex = 10 * phys) | Int32 | -214748364.8 | 214748364.7 | TBD | 10ms | N/A | {To be provided by Bosch} | {To be provided by Bosch}
JLR_PT_VSC_CIL_7556 | BEV vA {Full} | EX_Lvl2VehReqWhl_Tq | EX_Lvl2VehReqWhl_Tq | MoFTqPtdVeh_tqWhlPtdMsg | N/A | N/A | PCM (Powertrain Control Module) | VSC | Powertrain Wheel Torque Permitted from the Level 2 Monitoring function before torque is split between Front and Rear Axles | Nm | TqScal (hex = 10 * phys) | Int32 | -214748364.8 | 214748364.7 | 214748364.7 | 10ms | N/A | {To be provided by Bosch} | {To be provided by Bosch}
JLR_PT_VSC_CIL_2105 | BEV vA {Full} P6 N/S PHEV vA {Full} P6 PHEV EVA-C P6 MHEV & S/S vB {Full} P8 MHEV & S/S vB {Full} P8 MHEV EVA-C D6 MHEV & S/S vB {Full} | EX_ManDownShiftReq_Zs | EX_ManDownShiftReq_Zs | Com_stManDwnShftReq | ManualDownshiftReq | Direct FROM network POST-network checks | SWS (Steering Wheel Switches) | VSC | Manual Downshift request. 0 No Downshift request 1 Downshift Request 2 Downshift Paddle Fault 3 Reserved | N/A | UntyScal (hex = phys) | UInt8 | 0 | 255 | TBD | 50ms | N/A | SSwM_valTstCom_stManDwnShftReq_C | SSwM_swtTstCom_stManDwnShftReq_C
JLR_PT_VSC_CIL_2117 | P6 MHEV & S/S vB {Full} P8 MHEV & S/S vB {Full} D6 MHEV & S/S vB {Full} | EX_ManTrnCluPdlStats_Zs | EX_ManTrnCluPdlStats_Zs | Clth_stClthPed | N/A | Generated/Consumed by Host ECU | PCM (Powertrain Control Module) | VSC | Clutch Pedal Status used, on Manual transmission vehicles, to give an indicative state of the driveline needed for Stall Recovery Logical Value: 0 Released Logical Value: 1 Pressed Logical Value: 2 DePressed | N/A | UntyScal (hex = phys) | UInt8 | 0 | 255 | TBD | 10ms | N/A | SSwM_valTstClth_stClthPed_C | SSwM_swtTstClth_stClthPed_C
JLR_PT_VSC_CIL_2118 | P6 MHEV & S/S vB {Full} P8 MHEV & S/S vB {Full} D6 MHEV & S/S vB {Full} | EX_ManTrnCluPdlStatsChk_Zs | EX_ManTrnCluPdlStatsChk_Zs | Clth_stClthPedChkSig | N/A | Generated/Consumed by Host ECU | PCM (Powertrain Control Module) | VSC | Clutch Pedal State check, used on Manual transmission vehicles, to indicate the state of Clutch Pedal Logical Value: 0 Faulty Logical Value: 1 Undetermined Logical Value: 2 Not used Logical Value: 3 OK | N/A | UntyScal (hex = phys) | UInt8 | 0 | 255 | TBD | 10ms | N/A | SSwM_valTstClth_stClthPedChkSig_C | SSwM_swtTstClth_stClthPedChkSig_C
JLR_PT_VSC_CIL_2119 | BEV vA {Full} P6 N/S PHEV vA {Full} P6 PHEV EVA-C P6 MHEV & S/S vB {Full} P8 MHEV & S/S vB {Full} P8 MHEV EVA-C D6 MHEV & S/S vB {Full} | EX_ManUpShiftReq_Zs | EX_ManUpShiftReq_Zs | Com_stManUpShftReq | ManualUpshiftReq | Direct FROM network POST-network checks | SWS (Steering Wheel Switches) | VSC | Manual Upshift request. 0 No upshift request 1 Upshift request 2 Upshift Paddle Fault 3 Reserved | N/A | UntyScal (hex = phys) | UInt8 | 0 | 255 | TBD | 50ms | N/A | SSwM_valTstCom_stManUpShftReq_C | SSwM_swtTstCom_stManUpShftReq_C
JLR_PT_VSC_CIL_2120 | BEV vA {Full} P6 N/S PHEV vA {Full} P6 PHEV EVA-C | EX_MaxAvail_Pw | EX_MaxAvail_Pw | Com_ChgPwrMaxAvailableExt | ChgPwrMaxAvailableExt | Direct FROM network POST-network checks | BCCM (Battery Charge Control Module) | VSC | Indicates the maximum available power to/from the charging grid. -> A positive value indicates the maximum power available FROM the charging grid -> A negative value indicates the maximum power available TO the charging grid | kW | PwScal_PwkW (hex = 62.5 * phys) | Int32 | -34359738.368 | 34359738.35 | TBD | 10ms | N/A | SSwM_valTstCom_ChgPwrMaxAvailableExt_C | SSwM_swtTstCom_ChgPwrMaxAvailableExt_C
JLR_PT_VSC_CIL_2129 | P6 N/S PHEV vA {Full} P6 PHEV EVA-C P6 MHEV & S/S vB {Full} P8 MHEV & S/S vB {Full} P8 MHEV EVA-C | EX_MaxEngStrtVStats_B | EX_MaxEngStrtVStats_B | B_nllstab_msg | N/A | Generated/Consumed by Host ECU | PCM (Powertrain Control Module) | VSC | A flag to indicate that the maximum engine speed (during a flared engine start) has been achieved. | N/A | UntyScal (hex = phys) | Bool | 0 | 1 | TBD | 10ms | N/A | SSwM_valTstB_nllstab_msg_C | SSwM_swtTstB_nllstab_msg_C
JLR_PT_VSC_CIL_7328 | P8 MHEV EVA-C D6 MHEV & S/S vB {Full} | EX_MaxEngStrtVStats_B | EX_MaxEngStrtVStats_B | EngStrt_flgStrtEndLoc | N/A | Generated/Consumed by Host ECU | PCM (Powertrain Control Module) | VSC | A flag to indicate that the maximum engine speed (during a flared engine start) has been achieved. | N/A | UntyScal (hex = phys) | Bool | 0 | 1 | TBD | 10ms | N/A | SSwM_valTstB_nllstab_msg_C | SSwM_swtTstB_nllstab_msg_C
JLR_PT_VSC_CIL_2122 | P6 MHEV & S/S vB {Full} P8 MHEV & S/S vB {Full} P8 MHEV EVA-C D6 MHEV & S/S vB {Full} | EX_MeasCylHead_TeC | EX_MeasCylHead_TeC | CHdT_t | N/A | Generated/Consumed by Host ECU | PCM (Powertrain Control Module) | VSC | Cylinder Head Temperature - Measured | degC | TeScal_TeC (hex = 10 * phys + 2731.4) | Int16 | -3549.94 | 3003.56 | TBD | 10ms | N/A | SSwM_valTstCHdT_t_C | SSwM_swtTstCHdT_t_C
JLR_PT_VSC_CIL_2123 | BEV vA {Full} P6 N/S PHEV vA {Full} P6 PHEV EVA-C P6 MHEV & S/S vB {Full} P8 MHEV & S/S vB {Full} P8 MHEV EVA-C D6 MHEV & S/S vB {Full} | EX_MeasTrvlBrkRod_Lmm | EX_MeasTrvlBrkRod_Lmm | Com_BrakeInputRodTravel | BrakeInputRodTravel | Direct FROM network POST-network checks | ABS (Anti-Lock Brake System) | VSC | Brake rod travel. | mm | LScalSuprHiResol_Lmm (hex = 64 * phys) | Int32 | -33554432 | 33554431.98 | TBD | 10ms | N/A | SSwM_valTstCom_BrakeInputRodTravel_C | SSwM_swtTstCom_BrakeInputRodTravel_C
JLR_PT_VSC_CIL_7504 | EVA-C BEV | EX_MeasTrvlBrkRod_Zs_Qf | N/A | N/A | N/A | N/A | N/A | N/A | Quality Factor for BrakeInputRodTravel | N/A | UntyScal (hex = phys) | UInt8 | 0 | 255 | 0 | 10ms | N/A | N/A | N/A
JLR_PT_VSC_CIL_7408 | EVA-C BEV | EX_MissBus1_B | N/A | N/A | N/A | N/A | N/A | N/A | Lost ECU comms on network - see Com_Var for trigger signal | N/A | UntyScal (hex = phys) | Bool | 0 | 1 | 0 | 10ms | N/A | N/A | N/A
JLR_PT_VSC_CIL_7410 | EVA-C BEV | EX_MissBus2_B | N/A | N/A | N/A | N/A | N/A | N/A | Lost ECU comms on network - see Com_Var for trigger signal | N/A | UntyScal (hex = phys) | Bool | 0 | 1 | 0 | 10ms | N/A | N/A | N/A
JLR_PT_VSC_CIL_7412 | EVA-C BEV | EX_MissBus3_B | N/A | N/A | N/A | N/A | N/A | N/A | Lost ECU comms on network - see Com_Var for trigger signal | N/A | UntyScal (hex = phys) | Bool | 0 | 1 | 0 | 10ms | N/A | N/A | N/A
JLR_PT_VSC_CIL_7414 | EVA-C BEV | EX_MissBus4_B | N/A | N/A | N/A | N/A | N/A | N/A | Lost ECU comms on network - see Com_Var for trigger signal | N/A | UntyScal (hex = phys) | Bool | 0 | 1 | 0 | 10ms | N/A | N/A | N/A
JLR_PT_VSC_CIL_7660 | EVA-C BEV | EX_MissBusCanEle_B | N/A | N/A | N/A | N/A | N/A | N/A | N/A | N/A | UntyScal (hex = phys) | Bool | 0 | 1 | TBD | 10ms | N/A | N/A | N/A
JLR_PT_VSC_CIL_7662 | EVA-C BEV | EX_MissBusCanMotn_B | N/A | N/A | N/A | N/A | N/A | N/A | N/A | N/A | UntyScal (hex = phys) | Bool | 0 | 1 | TBD | 10ms | N/A | N/A | N/A
JLR_PT_VSC_CIL_7664 | EVA-C BEV | EX_MissBusCanPwModeZero_B | N/A | N/A | N/A | N/A | N/A | N/A | N/A | N/A | UntyScal (hex = phys) | Bool | 0 | 1 | TBD | 10ms | N/A | N/A | N/A
JLR_PT_VSC_CIL_7666 | EVA-C BEV | EX_MissBusLinwk_B | N/A | N/A | N/A | N/A | N/A | N/A | N/A | N/A | UntyScal (hex = phys) | Bool | 0 | 1 | TBD | 10ms | N/A | N/A | N/A
JLR_PT_VSC_CIL_7416 | EVA-C BEV | EX_MissNode1_B | N/A | N/A | N/A | N/A | N/A | N/A | Lost ECU comms on network - see Com_Var for trigger signal | N/A | UntyScal (hex = phys) | Bool | 0 | 1 | 0 | 10ms | N/A | N/A | N/A
JLR_PT_VSC_CIL_7434 | EVA-C BEV | EX_MissNode2_B | N/A | N/A | N/A | N/A | N/A | N/A | Lost ECU comms on network - see Com_Var for trigger signal | N/A | UntyScal (hex = phys) | Bool | 0 | 1 | 0 | 10ms | N/A | N/A | N/A
JLR_PT_VSC_CIL_7436 | EVA-C BEV | EX_MissNode3_B | N/A | N/A | N/A | N/A | N/A | N/A | Lost ECU comms on network - see Com_Var for trigger signal | N/A | UntyScal (hex = phys) | Bool | 0 | 1 | 0 | 10ms | N/A | N/A | N/A
JLR_PT_VSC_CIL_7438 | EVA-C BEV | EX_MissNode4_B | N/A | N/A | N/A | N/A | N/A | N/A | Lost ECU comms on network - see Com_Var for trigger signal | N/A | UntyScal (hex = phys) | Bool | 0 | 1 | 0 | 10ms | N/A | N/A | N/A
JLR_PT_VSC_CIL_7440 | EVA-C BEV | EX_MissNode5_B | N/A | N/A | N/A | N/A | N/A | N/A | Lost ECU comms on network - see Com_Var for trigger signal | N/A | UntyScal (hex = phys) | Bool | 0 | 1 | 0 | 10ms | N/A | N/A | N/A
JLR_PT_VSC_CIL_7442 | EVA-C BEV | EX_MissNode6_B | N/A | N/A | N/A | N/A | N/A | N/A | Lost ECU comms on network - see Com_Var for trigger signal | N/A | UntyScal (hex = phys) | Bool | 0 | 1 | 0 | 10ms | N/A | N/A | N/A
JLR_PT_VSC_CIL_7444 | EVA-C BEV | EX_MissNode7_B | N/A | N/A | N/A | N/A | N/A | N/A | Lost ECU comms on network - see Com_Var for trigger signal | N/A | UntyScal (hex = phys) | Bool | 0 | 1 | 0 | 10ms | N/A | N/A | N/A
JLR_PT_VSC_CIL_7446 | EVA-C BEV | EX_MissNode8_B | N/A | N/A | N/A | N/A | N/A | N/A | Lost ECU comms on network - see Com_Var for trigger signal | N/A | UntyScal (hex = phys) | Bool | 0 | 1 | 0 | 10ms | N/A | N/A | N/A
JLR_PT_VSC_CIL_7448 | EVA-C BEV | EX_MissNode9_B | N/A | N/A | N/A | N/A | N/A | N/A | Lost ECU comms on network - see Com_Var for trigger signal | N/A | UntyScal (hex = phys) | Bool | 0 | 1 | 0 | 10ms | N/A | N/A | N/A
JLR_PT_VSC_CIL_7418 | EVA-C BEV | EX_MissNode10_B | N/A | N/A | N/A | N/A | N/A | N/A | Lost ECU comms on network - see Com_Var for trigger signal | N/A | UntyScal (hex = phys) | Bool | 0 | 1 | 0 | 10ms | N/A | N/A | N/A
JLR_PT_VSC_CIL_7422 | EVA-C BEV | EX_MissNode11_B | N/A | N/A | N/A | N/A | N/A | N/A | Lost ECU comms on network - see Com_Var for trigger signal | N/A | UntyScal (hex = phys) | Bool | 0 | 1 | 0 | 10ms | N/A | N/A | N/A
JLR_PT_VSC_CIL_7424 | EVA-C BEV | EX_MissNode12_B | N/A | N/A | N/A | N/A | N/A | N/A | Lost ECU comms on network - see Com_Var for trigger signal | N/A | UntyScal (hex = phys) | Bool | 0 | 1 | 0 | 10ms | N/A | N/A | N/A
JLR_PT_VSC_CIL_7426 | EVA-C BEV | EX_MissNode13_B | N/A | N/A | N/A | N/A | N/A | N/A | Lost ECU comms on network - see Com_Var for trigger signal | N/A | UntyScal (hex = phys) | Bool | 0 | 1 | 0 | 10ms | N/A | N/A | N/A
JLR_PT_VSC_CIL_7428 | EVA-C BEV | EX_MissNode14_B | N/A | N/A | N/A | N/A | N/A | N/A | Lost ECU comms on network - see Com_Var for trigger signal | N/A | UntyScal (hex = phys) | Bool | 0 | 1 | 0 | 10ms | N/A | N/A | N/A
JLR_PT_VSC_CIL_7430 | EVA-C BEV | EX_MissNode15_B | N/A | N/A | N/A | N/A | N/A | N/A | Lost ECU comms on network - see Com_Var for trigger signal | N/A | UntyScal (hex = phys) | Bool | 0 | 1 | 0 | 10ms | N/A | N/A | N/A
JLR_PT_VSC_CIL_7432 | EVA-C BEV | EX_MissNode16_B | N/A | N/A | N/A | N/A | N/A | N/A | Lost ECU comms on network - see Com_Var for trigger signal | N/A | UntyScal (hex = phys) | Bool | 0 | 1 | 0 | 10ms | N/A | N/A | N/A
JLR_PT_VSC_CIL_7668 | EVA-C BEV | EX_MissNodeActvVane1_B | N/A | N/A | N/A | N/A | N/A | N/A | N/A | N/A | UntyScal (hex = phys) | Bool | 0 | 1 | TBD | 50ms | N/A | N/A | N/A
JLR_PT_VSC_CIL_7670 | EVA-C BEV | EX_MissNodeActvVane2_B | N/A | N/A | N/A | N/A | N/A | N/A | N/A | N/A | UntyScal (hex = phys) | Bool | 0 | 1 | TBD | 50ms | N/A | N/A | N/A
JLR_PT_VSC_CIL_7672 | EVA-C BEV | EX_MissNodeBattMdule_B | N/A | N/A | N/A | N/A | N/A | N/A | N/A | N/A | UntyScal (hex = phys) | Bool | 0 | 1 | TBD | 10ms | N/A | N/A | N/A
JLR_PT_VSC_CIL_7674 | EVA-C BEV | EX_MissNodeBattPump_B | N/A | N/A | N/A | N/A | N/A | N/A | N/A | N/A | UntyScal (hex = phys) | Bool | 0 | 1 | TBD | 50ms | N/A | N/A | N/A
JLR_PT_VSC_CIL_7676 | EVA-C BEV | EX_MissNodeBcm1_B | N/A | N/A | N/A | N/A | N/A | N/A | N/A | N/A | UntyScal (hex = phys) | Bool | 0 | 1 | TBD | 10ms | N/A | N/A | N/A
JLR_PT_VSC_CIL_7678 | EVA-C BEV | EX_MissNodeBcm2_B | N/A | N/A | N/A | N/A | N/A | N/A | N/A | N/A | UntyScal (hex = phys) | Bool | 0 | 1 | TBD | 10ms | N/A | N/A | N/A
JLR_PT_VSC_CIL_7680 | EVA-C BEV | EX_MissNodeCcf_B | N/A | N/A | N/A | N/A | N/A | N/A | N/A | N/A | UntyScal (hex = phys) | Bool | 0 | 1 | TBD | 10ms | N/A | N/A | N/A
JLR_PT_VSC_CIL_7682 | EVA-C BEV | EX_MissNodeChcm_B | N/A | N/A | N/A | N/A | N/A | N/A | N/A | N/A | UntyScal (hex = phys) | Bool | 0 | 1 | TBD | 10ms | N/A | N/A | N/A
JLR_PT_VSC_CIL_7684 | EVA-C BEV | EX_MissNodeClimtMdule_B | N/A | N/A | N/A | N/A | N/A | N/A | N/A | N/A | UntyScal (hex = phys) | Bool | 0 | 1 | TBD | 10ms | N/A | N/A | N/A
JLR_PT_VSC_CIL_7686 | EVA-C BEV | EX_MissNodeClntVlv1_B | N/A | N/A | N/A | N/A | N/A | N/A | N/A | N/A | UntyScal (hex = phys) | Bool | 0 | 1 | TBD | 50ms | N/A | N/A | N/A
JLR_PT_VSC_CIL_7688 | EVA-C BEV | EX_MissNodeClntVlv2_B | N/A | N/A | N/A | N/A | N/A | N/A | N/A | N/A | UntyScal (hex = phys) | Bool | 0 | 1 | TBD | 50ms | N/A | N/A | N/A
JLR_PT_VSC_CIL_7690 | EVA-C BEV | EX_MissNodeDadc1_B | N/A | N/A | N/A | N/A | N/A | N/A | N/A | N/A | UntyScal (hex = phys) | Bool | 0 | 1 | TBD | 10ms | N/A | N/A | N/A
JLR_PT_VSC_CIL_7692 | EVA-C BEV | EX_MissNodeDadc2_B | N/A | N/A | N/A | N/A | N/A | N/A | N/A | N/A | UntyScal (hex = phys) | Bool | 0 | 1 | TBD | 10ms | N/A | N/A | N/A
JLR_PT_VSC_CIL_7694 | EVA-C BEV | EX_MissNodeDrvDoorMdule_B | N/A | N/A | N/A | N/A | N/A | N/A | N/A | N/A | UntyScal (hex = phys) | Bool | 0 | 1 | TBD | 10ms | N/A | N/A | N/A
JLR_PT_VSC_CIL_7696 | EVA-C BEV | EX_MissNodeDrvPump_B | N/A | N/A | N/A | N/A | N/A | N/A | N/A | N/A | UntyScal (hex = phys) | Bool | 0 | 1 | TBD | 50ms | N/A | N/A | N/A
JLR_PT_VSC_CIL_7698 | EVA-C BEV | EX_MissNodeDsplyMdule1_B | N/A | N/A | N/A | N/A | N/A | N/A | N/A | N/A | UntyScal (hex = phys) | Bool | 0 | 1 | TBD | 10ms | N/A | N/A | N/A
JLR_PT_VSC_CIL_7700 | EVA-C BEV | EX_MissNodeDsplyMdule2_B | N/A | N/A | N/A | N/A | N/A | N/A | N/A | N/A | UntyScal (hex = phys) | Bool | 0 | 1 | TBD | 10ms | N/A | N/A | N/A
JLR_PT_VSC_CIL_7702 | EVA-C BEV | EX_MissNodeFan1_B | N/A | N/A | N/A | N/A | N/A | N/A | N/A | N/A | UntyScal (hex = phys) | Bool | 0 | 1 | TBD | 50ms | N/A | N/A | N/A
JLR_PT_VSC_CIL_7704 | EVA-C BEV | EX_MissNodeInvFr_B | N/A | N/A | N/A | N/A | N/A | N/A | N/A | N/A | UntyScal (hex = phys) | Bool | 0 | 1 | TBD | 10ms | N/A | N/A | N/A
JLR_PT_VSC_CIL_7706 | EVA-C BEV | EX_MissNodeInvRl_B | N/A | N/A | N/A | N/A | N/A | N/A | N/A | N/A | UntyScal (hex = phys) | Bool | 0 | 1 | TBD | 10ms | N/A | N/A | N/A
JLR_PT_VSC_CIL_7708 | EVA-C BEV | EX_MissNodeInvRr_B | N/A | N/A | N/A | N/A | N/A | N/A | N/A | N/A | UntyScal (hex = phys) | Bool | 0 | 1 | TBD | 10ms | N/A | N/A | N/A
JLR_PT_VSC_CIL_7710 | EVA-C BEV | EX_MissNodePsngrDoorMdule_B | N/A | N/A | N/A | N/A | N/A | N/A | N/A | N/A | UntyScal (hex = phys) | Bool | 0 | 1 | TBD | 10ms | N/A | N/A | N/A
JLR_PT_VSC_CIL_7712 | EVA-C BEV | EX_MissNodeRcm_B | N/A | N/A | N/A | N/A | N/A | N/A | N/A | N/A | UntyScal (hex = phys) | Bool | 0 | 1 | TBD | 10ms | N/A | N/A | N/A
JLR_PT_VSC_CIL_7714 | EVA-C BEV | EX_MissNodeSwm_B | N/A | N/A | N/A | N/A | N/A | N/A | N/A | N/A | UntyScal (hex = phys) | Bool | 0 | 1 | TBD | 10ms | N/A | N/A | N/A
JLR_PT_VSC_CIL_7716 | EVA-C BEV | EX_MissNodeTcu_B | N/A | N/A | N/A | N/A | N/A | N/A | N/A | N/A | UntyScal (hex = phys) | Bool | 0 | 1 | TBD | 10ms | N/A | N/A | N/A
JLR_PT_VSC_CIL_7452 | EVA-C BEV | EX_MnfctPrtctTstReqStats_B | N/A | N/A | N/A | N/A | N/A | N/A | Interface to indicate that Start of Routine Request has been received from the Tester | N/A | UntyScal (hex = phys) | Bool | 0 | 1 | 0 | 20ms | N/A | N/A | N/A
JLR_PT_VSC_CIL_7798 | EVA-C BEV | EX_MnfctPrtctTstReqType_Zs | N/A | N/A | N/A | N/A | N/A | N/A | N/A | N/A | DiagReqType (hex = phys) | UInt8 | 0 | 255 | TBD | 50ms | N/A | N/A | N/A
JLR_PT_VSC_CIL_7450 | EVA-C BEV | EX_MnfctPrtctTstReqVal_Zs | N/A | N/A | N/A | N/A | N/A | N/A | This interface contains the Request Value requested by the Tester | N/A | UntyScal (hex = phys) | UInt8 | 0 | 255 | 0 | 20ms | N/A | N/A | N/A
JLR_PT_VSC_CIL_2126 | P6 N/S PHEV vA {Full} P6 PHEV EVA-C P6 MHEV & S/S vB {Full} P8 MHEV EVA-C D6 MHEV & S/S vB {Full} | EX_MtrxAvgV_Z | EX_MtrxAvgV_Z | Com_EHLngMatrixAvgSpeed | EHLngMatrixAvgSpeed | Direct FROM network POST-network checks | IGM (Infotainment Gateway Module) | VSC | Average Speed of the vehicle. Logical Value (0 = Not Used) Logical Value (1 = 5 km/h) Logical Value (2 = 10 km/h) ... Logical Value (61 = 305 km/h) Logical Value (62 = Unknown) Logical Value (63 = Not Valid) | N/A | UntyScal (hex = phys) | UInt8 | 0 | 255 | TBD | 10ms | N/A | SSwM_valTstCom_EHLngMatrixAvgSpeed_C | SSwM_swtTstCom_EHLngMatrixAvgSpeed_C
JLR_PT_VSC_CIL_5691 | P8 MHEV & S/S vB {Full} P8 MHEV EVA-C | EX_MtrxAvgV_Z | EX_MtrxAvgV_Z | Com_stMtrxAvrgSpdRaw | EHLngMatrixAvgSpeed | Direct FROM network POST-network checks | IGM (Infotainment Gateway Module) | VSC | Average Speed of the vehicle. Logical Value (0 = Not Used) Logical Value (1 = 5 km/h) Logical Value (2 = 10 km/h) ... Logical Value (61 = 305 km/h) Logical Value (62 = Unknown) Logical Value (63 = Not Valid) | N/A | UntyScal (hex = phys) | UInt8 | 0 | 255 | TBD | 10ms | N/A | SSwM_valTstCom_stMtrxAvrgSpdRaw_C | SSwM_swtTstCom_stMtrxAvrgSpdRaw_C
JLR_PT_VSC_CIL_2127 | P6 N/S PHEV vA {Full} P6 PHEV EVA-C P6 MHEV & S/S vB {Full} P8 MHEV & S/S vB {Full} P8 MHEV EVA-C D6 MHEV & S/S vB {Full} | EX_MtrxCnt_Z | EX_MtrxCnt_Z | Com_EHLngMatrixCounter | EHLngMatrixCounter | Direct FROM network POST-network checks | IGM (Infotainment Gateway Module) | VSC | Message Counter for Matrix data. | N/A | UntyScal (hex = phys) | UInt16 | 0 | 65535 | TBD | 10ms | N/A | SSwM_valTstCom_EHLngMatrixCounter_C | SSwM_swtTstCom_EHLngMatrixCounter_C
JLR_PT_VSC_CIL_2130 | P6 N/S PHEV vA {Full} P6 PHEV EVA-C P6 MHEV & S/S vB {Full} P8 MHEV & S/S vB {Full} P8 MHEV EVA-C D6 MHEV & S/S vB {Full} | EX_MtrxGrad_Z_Ary[0] | EX_MtrxGrad_Z_Ary[0] | Com_EHLngMatrixGradient1 | EHLngMatrixGradient1 | Direct FROM network POST-network checks | IGM (Infotainment Gateway Module) | VSC | Matrix Gradient of the next used cell in the matrix for Matrix average speed. Logical Value (0 = -12%) Logical Value (1 = -8%) Logical Value (2 = -6%) Logical Value (3 = -4%) Logical Value (4 = -3%) Logical Value (5 = -2%) Logical Value (6 = -1%) Logical Value (7 = 0%) Logical Value (8 = 1%) Logical Value (9 = 2%) Logical Value (10 = 3%) Logical Value (11 = 4%) Logical Value (12 = 6%) Logical Value (13 = 8%) Logical Value (14 = 12%) Logical Value (15 = Not Valid) | N/A | UntyScal (hex = phys) | UInt8 | 0 | 255 | TBD | 10ms | N/A | SSwM_valTstCom_EHLngMatrixGradient1_C | SSwM_swtTstCom_EHLngMatrixGradient1_C
JLR_PT_VSC_CIL_2131 | P6 N/S PHEV vA {Full} P6 PHEV EVA-C P6 MHEV & S/S vB {Full} P8 MHEV & S/S vB {Full} P8 MHEV EVA-C D6 MHEV & S/S vB {Full} | EX_MtrxGrad_Z_Ary[1] | EX_MtrxGrad_Z_Ary[1] | Com_EHLngMatrixGradient2 | EHLngMatrixGradient2 | Direct FROM network POST-network checks | IGM (Infotainment Gateway Module) | VSC | Matrix Gradient of the next used cell in the matrix for Matrix average speed. Logical Value (0 = -12%) Logical Value (1 = -8%) Logical Value (2 = -6%) Logical Value (3 = -4%) Logical Value (4 = -3%) Logical Value (5 = -2%) Logical Value (6 = -1%) Logical Value (7 = 0%) Logical Value (8 = 1%) Logical Value (9 = 2%) Logical Value (10 = 3%) Logical Value (11 = 4%) Logical Value (12 = 6%) Logical Value (13 = 8%) Logical Value (14 = 12%) Logical Value (15 = Not Valid) | N/A | UntyScal (hex = phys) | UInt8 | 0 | 255 | TBD | 10ms | N/A | SSwM_valTstCom_EHLngMatrixGradient2_C | SSwM_swtTstCom_EHLngMatrixGradient2_C
JLR_PT_VSC_CIL_2132 | P6 N/S PHEV vA {Full} P6 PHEV EVA-C P6 MHEV & S/S vB {Full} P8 MHEV & S/S vB {Full} P8 MHEV EVA-C D6 MHEV & S/S vB {Full} | EX_MtrxGrad_Z_Ary[2] | EX_MtrxGrad_Z_Ary[2] | Com_EHLngMatrixGradient3 | EHLngMatrixGradient3 | Direct FROM network POST-network checks | IGM (Infotainment Gateway Module) | VSC | Matrix Gradient of the next used cell in the matrix for Matrix average speed. Logical Value (0 = -12%) Logical Value (1 = -8%) Logical Value (2 = -6%) Logical Value (3 = -4%) Logical Value (4 = -3%) Logical Value (5 = -2%) Logical Value (6 = -1%) Logical Value (7 = 0%) Logical Value (8 = 1%) Logical Value (9 = 2%) Logical Value (10 = 3%) Logical Value (11 = 4%) Logical Value (12 = 6%) Logical Value (13 = 8%) Logical Value (14 = 12%) Logical Value (15 = Not Valid) | N/A | UntyScal (hex = phys) | UInt8 | 0 | 255 | TBD | 10ms | N/A | SSwM_valTstCom_EHLngMatrixGradient3_C | SSwM_swtTstCom_EHLngMatrixGradient3_C
JLR_PT_VSC_CIL_5435 | BEV vA {Full} | EX_RrWCtrlTcsLim_Tq | EX_MtrVCtrlLimPrimTcs_Tq | Com_EMTCSVCtrlTqLimRx | EMTCSVCtrlTqLimRx | Direct FROM network POST-network checks | EPIC (Main / Rear Inverter) | VSC | Inverter speed controller absolute torque limit applied to the rear EM VSC tq request for a single EDU app (or for rear right EM for a twin EDU app), expressed in the inverter frame of reference (4 quadrants). | Nm | TqScal (hex = 10 * phys) | Int16 | -3276.8 | 3276.7 | 3276.7 | 10ms | N/A | SSwM_valTstCom_EMTCSVCtrlTqLimRx_C | SSwM_swtTstCom_EMTCSVCtrlTqLimRx_C
JLR_PT_VSC_CIL_5438 | BEV vA {Full} | EX_FrWCtrlTcsLim_Tq | EX_MtrVCtrlLimSecndTcs_Tq | Com_EMTCSVCtrlTqLimFx | EMTCSVCtrlTqLimFx | Direct FROM network POST-network checks | EPICB (Front Inverter) | VSC | Inverter speed controller absolute torque limit applied to the front EM VSC tq request for a single EDU app (or for front right EM for a twin EDU app), expressed in the inverter frame of reference (4 quadrants). | Nm | TqScal (hex = 10 * phys) | Int16 | -3276.8 | 3276.7 | 3276.7 | 10ms | N/A | SSwM_valTstCom_EMTCSVCtrlTqLimFx_C | SSwM_swtTstCom_EMTCSVCtrlTqLimFx_C
JLR_PT_VSC_CIL_5423 | BEV vA {Full} | EX_EmWCtrlModeConfgRrTcs_Zs | EX_MtrVCtrlModeConfgPrimTcs_Zs | Com_EMTCSVCtrlModeCfgRx | EMTCSVCtrlModeCfgRx | Direct FROM network POST-network checks | EPIC (Main / Rear Inverter) | VSC | The active configuration of the Sole Rear Electric Machine's speed control controller. LogicalValue: 0 Comfort Mode, DSC On LogicalValue: 1 Comfort Mode, TracDSC LogicalValue: 2 Comfort Mode, DSC On LogicalValue: 3 GGS Mode, DSC On LogicalValue: 4 GGS Mode, TracDSC LogicalValue: 5 GGS Mode, DSC Off LogicalValue: 6 Sand Mode, DSC On LogicalValue: 7 Sand Mode, TracDSC LogicalValue: 8 Sand Mode, DSC Off LogicalValue: 9 Mud and Ruts Mode, DSC On LogicalValue: 10 Off Road Config A, DSC On LogicalValue: 11 Off Road Config C, DSC On LogicalValue: 12 Mud and Ruts Mode, TracDSC LogicalValue: 13 Mud and Ruts Mode, DSC Off LogicalValue: 14 Rock Crawl Mode, DSC On LogicalValue: 15 Rock Crawl Mode, TracDSC LogicalValue: 16 Rock Crawl Mode, DSC Off LogicalValue: 17 Dynamic Mode, DSC On LogicalValue: 18 Dynamic Mode, TracDSC LogicalValue: 19 Dynamic Mode, DSC Off LogicalValue: 20 Medium Mu Mode, DSC On LogicalValue: 21 Medium Mu Mode, TracDSC LogicalValue: 22 Medium Mu Mode, DSC Off LogicalValue: 23 Dynamic+ Mode, DSC On LogicalValue: 24 Dynamic+ Mode, TracDSC LogicalValue: 25 Dynamic+ Mode, DSC Off LogicalValue: 26 Fault - Comfort Mode, DSC On LogicalValue: 27 Default Calibration - Comfort Mode, DSC On | N/A | UntyScal (hex = phys) | UInt8 | 0 | 255 | 0 | 10ms | N/A | SSwM_valTstCom_EMTCSVCtrlModeCfgRx_C | SSwM_swtTstCom_EMTCSVCtrlModeCfgRx_C
JLR_PT_VSC_CIL_5425 | BEV vA {Full} | EX_EmWCtrlModeConfgFrTcs_Zs | EX_MtrVCtrlModeConfgSecndTcs_Zs | Com_EMTCSVCtrlModeCfgFx | EMTCSVCtrlModeCfgFx | Direct FROM network POST-network checks | EPICB (Front Inverter) | VSC | The active configuration of the Sole Front Electric Machine's speed control controller. LogicalValue: 0 Comfort Mode, DSC On LogicalValue: 1 Comfort Mode, TracDSC LogicalValue: 2 Comfort Mode, DSC On LogicalValue: 3 GGS Mode, DSC On LogicalValue: 4 GGS Mode, TracDSC LogicalValue: 5 GGS Mode, DSC Off LogicalValue: 6 Sand Mode, DSC On LogicalValue: 7 Sand Mode, TracDSC LogicalValue: 8 Sand Mode, DSC Off LogicalValue: 9 Mud and Ruts Mode, DSC On LogicalValue: 10 Off Road Config A, DSC On LogicalValue: 11 Off Road Config C, DSC On LogicalValue: 12 Mud and Ruts Mode, TracDSC LogicalValue: 13 Mud and Ruts Mode, DSC Off LogicalValue: 14 Rock Crawl Mode, DSC On LogicalValue: 15 Rock Crawl Mode, TracDSC LogicalValue: 16 Rock Crawl Mode, DSC Off LogicalValue: 17 Dynamic Mode, DSC On LogicalValue: 18 Dynamic Mode, TracDSC LogicalValue: 19 Dynamic Mode, DSC Off LogicalValue: 20 Medium Mu Mode, DSC On LogicalValue: 21 Medium Mu Mode, TracDSC LogicalValue: 22 Medium Mu Mode, DSC Off LogicalValue: 23 Dynamic+ Mode, DSC On LogicalValue: 24 Dynamic+ Mode, TracDSC LogicalValue: 25 Dynamic+ Mode, DSC Off LogicalValue: 26 Fault - Comfort Mode, DSC On LogicalValue: 27 Default Calibration - Comfort Mode, DSC On | N/A | UntyScal (hex = phys) | UInt8 | 0 | 255 | 0 | 10ms | N/A | SSwM_valTstCom_EMTCSVCtrlModeCfgFx_C | SSwM_swtTstCom_EMTCSVCtrlModeCfgFx_C
JLR_PT_VSC_CIL_5429 | BEV vA {Full} | EX_EmWCtrlStatsRrTcs_Zs | EX_MtrVCtrlStatsPrimTcs_Zs | Com_EMTCSVCtrlOprModeRx | EMTCSVCtrlOprModeRx | Direct FROM network POST-network checks | EPIC (Main / Rear Inverter) | VSC | The status of the Sole Rear Electric Machine's speed control operation. LogicalValue: 0 Initialisation LogicalValue: 1 Active LogicalValue: 2 Inactive LogicalValue: 3 Degraded LogicalValue: 4 Off | N/A | UntyScal (hex = phys) | UInt8 | 0 | 255 | 0 | 10ms | N/A | SSwM_valTstCom_EMTCSVCtrlOprModeRx_C | SSwM_swtTstCom_EMTCSVCtrlOprModeRx_C
JLR_PT_VSC_CIL_5431 | BEV vA {Full} | EX_EmWCtrlStatsFrTcs_Zs | EX_MtrVCtrlStatsSecndTcs_Zs | Com_EMTCSVCtrlOprModeFx | EMTCSVCtrlOprModeFx | Direct FROM network POST-network checks | EPICB (Front Inverter) | VSC | The status of the Sole Front Electric Machine's speed control operation. LogicalValue: 0 Initialisation LogicalValue: 1 Active LogicalValue: 2 Inactive LogicalValue: 3 Degraded LogicalValue: 4 Off | N/A | UntyScal (hex = phys) | UInt8 | 0 | 255 | 0 | 10ms | N/A | SSwM_valTstCom_EMTCSVCtrlOprModeFx_C | SSwM_swtTstCom_EMTCSVCtrlOprModeFx_C
JLR_PT_VSC_CIL_2133 | P6 MHEV & S/S vB {Full} P8 MHEV & S/S vB {Full} P8 MHEV EVA-C D6 MHEV & S/S vB {Full} | EX_NtrlGear_B | EX_NtrlGear_B | Gbx_stNPosActv | N/A | Generated/Consumed by Host ECU | PCM (Powertrain Control Module) | VSC | Neutral Gear Position | N/A | UntyScal (hex = phys) | Bool | 0 | 1 | TBD | 10ms | N/A | SSwM_valTstGbx_stNPosActv_C | SSwM_swtTstGbx_stNPosActv_C
JLR_PT_VSC_CIL_2134 | P6 MHEV & S/S vB {Full} P8 MHEV & S/S vB {Full} P8 MHEV EVA-C D6 MHEV & S/S vB {Full} | EX_NtrlGearPostn_B | EX_NtrlGearPostn_B | Gbx_stNPos | N/A | Generated/Consumed by Host ECU | PCM (Powertrain Control Module) | VSC | Neutral Gear Position | N/A | UntyScal (hex = phys) | Bool | 0 | 1 | TBD | 10ms | N/A | SSwM_valTstGbx_stNPos_C | SSwM_swtTstGbx_stNPos_C
JLR_PT_VSC_CIL_2135 | P6 MHEV & S/S vB {Full} P8 MHEV & S/S vB {Full} P8 MHEV EVA-C D6 MHEV & S/S vB {Full} | EX_NtrlGearSnsAccur_B | EX_NtrlGearSnsAccur_B | Gbx_stInGearActv | N/A | Generated/Consumed by Host ECU | PCM (Powertrain Control Module) | VSC | Neutral Gear Sensor Accuracy Flag | N/A | UntyScal (hex = phys) | Bool | 0 | 1 | TBD | 10ms | N/A | SSwM_valTstGbx_stInGearActv_C | SSwM_swtTstGbx_stInGearActv_C
JLR_PT_VSC_CIL_3109 | BEV vA {Full} | EX_NtwkRxTxCommsState_B | EX_NtwkRxTxCommsState_B | MoFDrAs_flgNetAlvMsg | N/A | Generated/Consumed by Host ECU | PCM (Powertrain Control Module) | VSC | FlexRay Network Rx/Tx awake and communicating state Logical Value: 0 = Not awake/Not Operating Logical Value: 1 = Awake and Operating in Rx/Tx | N/A | UntyScal (hex = phys) | Bool | 0 | 1 | TBD | 10ms | N/A | SSwM_valTstMoFDrAs_flgNetAlvMsg_C | SSwM_swtTstMoFDrAs_flgNetAlvMsg_C
JLR_PT_VSC_CIL_7890 | BEV vA {Full} | EX_NvramCreepModeActv_B_Nv | EX_NvramCreepModeActv_B_Nv | {Bosch to provide} | N/A | N/A | PCM (Powertrain Control Module) | VSC | Input read from EEPROM at beginning of each cycle - NVRAM variable output for Selectable Creep Mode is active | N/A | UntyScal (hex = phys) | Bool | 0 | 1 | 0 | 100ms | N/A | {To be provided by Bosch} | {To be provided by Bosch}
JLR_PT_VSC_CIL_7892 | BEV vA {Full} | EX_NvramDfaltOvrrnLvl_Zs_Nv | EX_NvramDfaltOvrrnLvl_Zs_Nv | {Bosch to provide} | N/A | N/A | PCM (Powertrain Control Module) | VSC | Input read from EEPROM at beginning of each cycle - Current driver selected default overrun profile. | N/A | UntyScal (hex = phys) | UInt8 | 0 | 255 | 0 | 100ms | N/A | {To be provided by Bosch} | {To be provided by Bosch}
JLR_PT_VSC_CIL_7874 | BEV vA {Full} | EX_NvramEleRngeActFiltr_Lkm_Nv | EX_NvramEleRngeActFiltr_Lkm_Nv | {Bosch to provide} | N/A | N/A | PCM (Powertrain Control Module) | VSC | Input read from EEPROM at beginning of each cycle - HMI Filter output NVRAM | km | LScalHiResol_Lkm (hex = 100 * phys) | UInt16 | 0 | 655.35 | 0 | 100ms | N/A | {To be provided by Bosch} | {To be provided by Bosch}
JLR_PT_VSC_CIL_2136 | BEV vA {Full} | EX_NxtChrgDestE_EkWh_Reqd | EX_NxtChrgDestE_EkWh_Reqd | Com_wChrgEnRouteNxtEgy | ChargeEnRouteNxtEnergy | Direct FROM network POST-network checks | IGM (Infotainment Gateway Module) | VSC | Energy required to travel from the POI identified in ChargeEnRoutePOINumIMC to either the next POI along the route, or the Destination if the starting POI is the last one en route. | kWh | Energy_kWhScaling (hex = 100 * phys) | UInt16 | 0 | 655.35 | TBD | 100ms | N/A | SSwM_valTstCom_wChrgEnRouteNxtEgy_C | SSwM_swtTstCom_wChrgEnRouteNxtEgy_C
JLR_PT_VSC_CIL_2137 | BEV vA {Full} P6 N/S PHEV vA {Full} | EX_NxtDprtT_Tday | EX_NxtDprtT_Tday | Com_tiNxtDate | NextPresetDepTimeDate | Direct FROM network POST-network checks | IGM (Infotainment Gateway Module) | VSC | Indicates the next Preset Departure Time Day set by the vehicle user. | Day | UntyScal (hex = phys) | UInt8 | 0 | 255 | TBD | 100ms | N/A | SSwM_valTstCom_tiNxtDate_C | SSwM_swtTstCom_tiNxtDate_C
JLR_PT_VSC_CIL_2138 | BEV vA {Full} P6 N/S PHEV vA {Full} | EX_NxtDprtT_Thr | EX_NxtDprtT_Thr | Com_tiNxtHr | NextPresetDepTimeHour | Direct FROM network POST-network checks | IGM (Infotainment Gateway Module) | VSC | Indicates the next Preset Departure Time Hour set by the vehicle user. | hr | UntyScal (hex = phys) | UInt8 | 0 | 255 | TBD | 100ms | N/A | SSwM_valTstCom_tiNxtHr_C | SSwM_swtTstCom_tiNxtHr_C
JLR_PT_VSC_CIL_2139 | BEV vA {Full} P6 N/S PHEV vA {Full} | EX_NxtDprtT_Tmin | EX_NxtDprtT_Tmin | Com_tiNxtMnts | NextPresetDepTimeMins | Direct FROM network POST-network checks | IGM (Infotainment Gateway Module) | VSC | Indicates the next Preset Departure Time Minute set by the vehicle user. | min | TScalUnty_Tmin (hex = phys) | UInt8 | 0 | 255 | TBD | 100ms | N/A | SSwM_valTstCom_tiNxtMnts_C | SSwM_swtTstCom_tiNxtMnts_C
JLR_PT_VSC_CIL_2140 | BEV vA {Full} P6 N/S PHEV vA {Full} | EX_NxtDprtT_Tmnth | EX_NxtDprtT_Tmnth | Com_tiNxtMnth | NextPresetDepTimeMnth | Direct FROM network POST-network checks | IGM (Infotainment Gateway Module) | VSC | Indicates the next Preset Departure Time Month set by the vehicle user. | mnth | UntyScal (hex = phys) | UInt8 | 0 | 255 | TBD | 100ms | N/A | SSwM_valTstCom_tiNxtMnth_C | SSwM_swtTstCom_tiNxtMnth_C
JLR_PT_VSC_CIL_2141 | BEV vA {Full} P6 N/S PHEV vA {Full} | EX_NxtDprtT_Tyr | EX_NxtDprtT_Tyr | Com_tiNxtYr | NextPresetDepTimeYear | Direct FROM network POST-network checks | IGM (Infotainment Gateway Module) | VSC | Indicates the next Preset Departure Time Year set by the vehicle user. | yr | UntyScal (hex = phys) | UInt16 | 0 | 65535 | TBD | 100ms | N/A | SSwM_valTstCom_tiNxtYr_C | SSwM_swtTstCom_tiNxtYr_C
JLR_PT_VSC_CIL_2149 | P6 N/S PHEV vA {Full} P6 PHEV EVA-C P6 MHEV & S/S vB {Full} P8 MHEV & S/S vB {Full} P8 MHEV EVA-C | EX_O2SnsComptPrtctFlg_B | EX_O2SnsComptPrtctFlg_B | B_lambts_msg | N/A | Generated/Consumed by Host ECU | PCM (Powertrain Control Module) | VSC | Lambda for component protection is active | N/A | UntyScal (hex = phys) | Bool | 0 | 1 | TBD | 10ms | N/A | SSwM_valTstB_lambts_msg_C | SSwM_swtTstB_lambts_msg_C
JLR_PT_VSC_CIL_6892 | BEV vA {Full} | EX_OffBoardCnnctStats_B | EX_OffBoardCnnctStats_B | Com_ChrgV1GCXNStatus | ChrgV1GCXNStatus | Direct FROM network POST-network checks | IGM (Infotainment Gateway Module) | VSC | Offboard connection status with energy provider LogicalValue: 0 Not connected LogicalValue: 1 Connected | N/A | UntyScal (hex = phys) | Bool | 0 | 1 | 0 | 10ms | N/A | SSwM_valTstCom_ChrgV1GCXNStatus_C | SSwM_swtTstCom_ChrgV1GCXNStatus_C
JLR_PT_VSC_CIL_2143 | P6 MHEV & S/S vB {Full} P8 MHEV EVA-C | EX_OpenLimWDmd_Wrpm | EX_OpenLimWDmd_Wrpm | BstCtl_nDesElecCmprB1 | N/A | Generated/Consumed by Host ECU | PCM (Powertrain Control Module) | VSC | Unlimited speed demand from the Boost Control (i.e. without MHEV or eSC Limitation) (Used by the VSC to establish the ideal power requirements of the eSC) | rpm | EngNScaling (hex = 2 * phys) | UInt32 | 0 | 2147483647.5 | TBD | 10ms | N/A | SSwM_valTstBstCtl_nDesElecCmprB1_C | SSwM_swtTstBstCtl_nDesElecCmprB1_C
JLR_PT_VSC_CIL_2144 | P8 MHEV EVA-C D6 MHEV & S/S vB {Full} | EX_OprModeSysCondChk_Zs | EX_OprModeSysCondChk_Zs | EGTCond_stTempHld | N/A | Generated/Consumed by Host ECU | PCM (Powertrain Control Module) | VSC | Checks of the system conditions to release the measures for heating during the determined operation modes. | N/A | UntyScal (hex = phys) | UInt32 | 0 | 4294967295 | TBD | 10ms | N/A | SSwM_valTstEGTCond_stTempHld_C | SSwM_swtTstEGTCond_stTempHld_C
JLR_PT_VSC_CIL_6033 | BEV vA {Full} | EX_OutsdHxStats_Zs | EX_OutsdHxStats_Zs | Com_OHXOprModeStatus | OHXOprModeStatus | Direct FROM network POST-network checks | HVAC (Heating Ventilation Air Conditioning) | VSC | Heat pump mode OHX status LogicalValue: 0 System Fault LogicalValue: 1 OHX Available for Cabin Heating LogicalValue: 2 OHX not Available due to Icing LogicalValue: 3 OHX not available Outside Operating Boundary | N/A | UntyScal (hex = phys) | UInt8 | 0 | 255 | 0 | 100ms | N/A | SSwM_valTstCom_OHXOprModeStatus_C | SSwM_swtTstCom_OHXOprModeStatus_C
JLR_PT_VSC_CIL_6101 | BEV vA {Full} | EX_OutsdHxRefrgOut_TeC | EX_OutsdHxRefrgOut_TeC | Com_OHXRefrgOutletTemp | OHXRefrgOutletTemp | Direct FROM network POST-network checks | HVAC (Heating Ventilation Air Conditioning) | VSC | OHX refrigerant outlet temperature | degC | TeRelScal_TeC (hex = 10 * phys) | Int16 | -3276.8 | 3276.7 | 0 | 100ms | N/A | SSwM_valTstCom_OHXRefrgOutletTemp_C | SSwM_swtTstCom_OHXRefrgOutletTemp_C
JLR_PT_VSC_CIL_6854 | BEV vA {Full} | EX_OvrrnModeActPrsnl_B | EX_OvrrnModeActPrsnl_B | Com_OverrunModeActvnPrnsl | OverrunModeActvnPrnsl | Direct FROM network POST-network checks | TCU (Telematic Control Unit) | VSC | Validity flag for retrieived setting from user profile. LogicalValue: 0 Ignore LogicalValue: 1 Set | N/A | UntyScal (hex = phys) | Bool | 0 | 1 | 0 | 10ms | N/A | SSwM_valTstCom_OverrunModeActvnPrnsl_C | SSwM_swtTstCom_OverrunModeActvnPrnsl_C
JLR_PT_VSC_CIL_6852 | BEV vA {Full} | EX_OvrrnModePrsnl_Zs | EX_OvrrnModePrsnl_Zs | Com_OverrunModePrsnl | OverrunModePrsnl | Direct FROM network POST-network checks | TCU (Telematic Control Unit) | VSC | The overrun profile setting that is stored with the current user profile. LogicalValue: 0 Profile 0 LogicalValue: 1 Profile 1 LogicalValue: 2 Profile 2 LogicalValue: 3 Profile 3 LogicalValue: 4 Profile 4 LogicalValue: 5 Profile 5 LogicalValue: 6 Profile 6 LogicalValue: 7 Profile 7 | N/A | UntyScal (hex = phys) | UInt8 | 0 | 255 | 0 | 10ms | N/A | SSwM_valTstCom_OverrunModePrsnl_C | SSwM_swtTstCom_OverrunModePrsnl_C
JLR_PT_VSC_CIL_2145 | BEV vA {Full} | EX_OvrrnModeReq_Zs | EX_OvrrnModeReq_Zs | Com_stOverRunModReq | OverrunModeRequest | Direct FROM network POST-network checks | IGM (Infotainment Gateway Module) | VSC | A request to either be used for requested a dyamic change of overrun mode, or requesting the default overrun mode upon the next ignition cycle. LogicalValue: 0 Profile 0 LogicalValue: 1 Profile 1 LogicalValue: 2 Profile 2 LogicalValue: 3 Profile 3 LogicalValue: 4 Profile 4 LogicalValue: 5 Profile 5 LogicalValue: 6 Profile 6 LogicalValue: 7 Profile 7 | N/A | UntyScal (hex = phys) | UInt8 | 0 | 255 | TBD | 10ms | N/A | SSwM_valTstCom_stOverRunModReq_C | SSwM_swtTstCom_stOverRunModReq_C
JLR_PT_VSC_CIL_7947 | BEV vA {Full} | EX_OvrrnRestLimActv_B | EX_OvrrnRestLimActv_B | {Bosch to provide} | N/A | Generated/Consumed by Host ECU | PCM (Powertrain Control Module) | VSC | Level 2 Propulsive Driver Demand Limitation active from acceleration based closed loop controller. | N/A | UntyScal (hex = phys) | Bool | 0 | 1 | 0 | 10ms | N/A | {To be provided by Bosch} | {To be provided by Bosch}
JLR_PT_VSC_CIL_2146 | P8 MHEV EVA-C D6 MHEV & S/S vB {Full} | EX_OxidCatUstrm_Te | EX_OxidCatUstrm_Te | Exh_tOxiCatUs | N/A | Generated/Consumed by Host ECU | PCM (Powertrain Control Module) | VSC | The upstream temperature in the Oxidation Catalyst | degC | TeScal_TeC (hex = 10 * phys + 2731.4) | Int16 | -3549.94 | 3003.56 | TBD | 10ms | N/A | SSwM_valTstExh_tOxiCatUs_C | SSwM_swtTstExh_tOxiCatUs_C
JLR_PT_VSC_CIL_2147 | P6 N/S PHEV vA {Full} P6 PHEV EVA-C P6 MHEV & S/S vB {Full} P8 MHEV & S/S vB {Full} P8 MHEV EVA-C D6 MHEV & S/S vB {Full} | EX_PasReqEngRun_B | EX_PasReqEngRun_B | Com_stEPASReqEngRun | EPASReqEngRunning | Direct FROM network POST-network checks | PSCM (Power Steering Control Module) | VSC | Request Stop-Start scheduler to start engine in response to a driver steering input during Eco Start. Permits power steering while stationary and prevents battery discharge. Power steering required when set. | N/A | UntyScal (hex = phys) | Bool | 0 | 1 | TBD | 10ms | N/A | SSwM_valTstCom_stEPASReqEngRun_C | SSwM_swtTstCom_stEPASReqEngRun_C
JLR_PT_VSC_CIL_2148 | BEV vA {Full} P6 N/S PHEV vA {Full} P6 PHEV EVA-C | EX_PccmWakeUpChrg_B_Req | EX_PccmWakeUpChrg_B_Req | Com_stChrgrReqWakeup | ChargerRequestWakeUp | Direct FROM network POST-network checks | BCCM (Battery Charge Control Module) | VSC | Signal used to request the vehicle to wake-up if the plug is detect in the vehicle inlet of a PHEV. Logical Value (0 = Charger does NOT require the vehicle to wake up) Logical Value (1 = Charger requires the vehicle to wake up) | N/A | UntyScal (hex = phys) | Bool | 0 | 1 | TBD | 10ms | N/A | SSwM_valTstCom_stChrgrReqWakeup_C | SSwM_swtTstCom_stChrgrReqWakeup_C
JLR_PT_VSC_CIL_2150 | P6 N/S PHEV vA {Full} P6 PHEV EVA-C P6 MHEV & S/S vB {Full} P8 MHEV & S/S vB {Full} P8 MHEV EVA-C D6 MHEV & S/S vB {Full} | EX_PcmAntiShuf_Tq | EX_PcmAntiShuf_Tq | ASDdc_trq | N/A | Generated/Consumed by Host ECU | PCM (Powertrain Control Module) | VSC | Torque Demand from Driveline Disturbance Control (Anti-shuffle) from the Internal combustion engine (expressed in actuator torque This is the torque offset output from the engine anti-shuffle function. This is subtracted from the engine torque demand: ASDdc_trq < 0 means adding torque to the engine torque request. ASDdc_trq > 0 means removing torque from the engine torque request. | Nm | TqScal (hex = 10 * phys) | Int16 | -3276.8 | 3276.7 | TBD | 10ms | N/A | SSwM_valTstASDdc_trq_C | SSwM_swtTstASDdc_trq_C
JLR_PT_VSC_CIL_2151 | P6 N/S PHEV vA {Full} P6 PHEV EVA-C P6 MHEV & S/S vB {Full} P8 MHEV & S/S vB {Full} P8 MHEV EVA-C D6 MHEV & S/S vB {Full} | EX_PcmColdGearLoadCut_B_Req | EX_PcmColdGearLoadCut_B_Req | ESS_stColdGearLoadCutReq | N/A | Generated/Consumed by Host ECU | PCM (Powertrain Control Module) | VSC | This signal is used internally by the PCM as one of the inputs to its 'LV Load Reduction Request' (published as ColdTElecLoadInhibit in IAD-5070). It indicates that electrical loads and generating torque should be cut immediately to mitigate the risk of engine stall, it is triggered when drive gear is requested near the beginning of an ignition cycle in cold conditions. Logical Value (0 = EMS doesn't require any inhibits) Logical Value (1 = Cut all loads immediately) | N/A | UntyScal (hex = phys) | Bool | 0 | 1 | TBD | 10ms | N/A | SSwM_valTstESS_stColdGearLoadCutReq_C | SSwM_swtTstESS_stColdGearLoadCutReq_C
JLR_PT_VSC_CIL_2152 | BEV vA {Full} P6 N/S PHEV vA {Full} P6 PHEV EVA-C P6 MHEV & S/S vB {Full} P8 MHEV & S/S vB {Full} P8 MHEV EVA-C D6 MHEV & S/S vB {Full} | EX_PcmFanDty_Pc | EX_PcmFanDty_Pc | Fan_rPs | N/A | N/A | N/A | VSC | Present duty set for electrical engine cooling fan. | % | PcScalHiResol (hex = 100 * phys) | UInt16 | 0 | 655.35 | TBD | 10ms | N/A | SSwM_valTstFan_rPs_C | SSwM_swtTstFan_rPs_C
JLR_PT_VSC_CIL_2161 | P6 N/S PHEV vA {Full} P6 PHEV EVA-C P6 MHEV & S/S vB {Full} P8 MHEV & S/S vB {Full} P8 MHEV EVA-C | EX_PcmFuelCut_B_Allw | EX_PcmFuelCut_B_Allw | CoEng_flgFcoRdnBasc | N/A | Generated/Consumed by Host ECU | PCM (Powertrain Control Module) | VSC | Condition PCM allowing to go into fuel cut | N/A | UntyScal (hex = phys) | Bool | 0 | 1 | TBD | 10ms | N/A | SSwM_valTstCoEng_flgFcoRdnBasc_C | SSwM_swtTstCoEng_flgFcoRdnBasc_C
JLR_PT_VSC_CIL_7329 | P8 MHEV EVA-C D6 MHEV & S/S vB {Full} | EX_PcmFuelCut_B_Allw | EX_PcmFuelCut_B_Allw | SSwM_PcmFuelCut_B_Allw_C | N/A | Generated/Consumed by Host ECU | PCM (Powertrain Control Module) | VSC | Condition PCM allowing to go into fuel cut | N/A | UntyScal (hex = phys) | Bool | 0 | 1 | TBD | 10ms | N/A | {To be provided by Bosch} | {To be provided by Bosch}
JLR_PT_VSC_CIL_5577 | BEV vA {Full} P6 N/S PHEV vA {Full} P6 PHEV EVA-C P6 MHEV & S/S vB {Full} P8 MHEV & S/S vB {Full} P8 MHEV EVA-C D6 MHEV & S/S vB {Full} | EX_PcmLvl2PrimCnvtActWhl_Rt | EX_PcmLvl2PrimCnvtActWhl_Rt | MoFTrqRat_ratDtTqMsg | N/A | Direct FROM network POST-network checks | PCM (Powertrain Control Module) | VSC | Powertrain torque ratio (clutch to wheel torque) that is used by the Level 2 monitoring function. | N/A | GeneralMRScaling (hex = 100 * phys) | UInt16 | 0 | 655.35 | 1 | 10ms | N/A | SSwM_valTstMoFTrqRat_ratDtTqMsg_C | SSwM_swtTstMoFTrqRat_ratDtTqMsg_C
JLR_PT_VSC_CIL_2154 | BEV vA {Full} P6 N/S PHEV vA {Full} P6 MHEV & S/S vB {Full} P8 MHEV & S/S vB {Full} D6 MHEV & S/S vB {Full} | EX_PcmMotnTypeLvl_Zs_Valid | EX_PcmMotnTypeLvl_Zs_Valid | LgtMtnCtrl_stMtnLvlActv | LmcMotTypeReqLvl (ABS) LmcMotTypeReqLvl2 (BSCM) | Modified by Host ECU | MULTIPLE | VSC | A validated summary of the PCMMotTypeServedLvl Logical Value (0 = No level) Logical Value (1 = Level 12 driver backup) Logical Value (2 = Level 23 system backup) Logical Value (3 = Level 3 system backup) Logical Value (4 = Level 4 system backup) Logical Value (5 = Level 5 system backup) Logical Value (6 = Level 3 force secondary brake) Logical Value (7 = Error) | N/A | UntyScal (hex = phys) | UInt8 | 0 | 255 | TBD | 10ms | N/A | SSwM_valTstLgtMtnCtrl_stMtnLvlActv_C | SSwM_swtTstLgtMtnCtrl_stMtnLvlActv_C
JLR_PT_VSC_CIL_2155 | P6 N/S PHEV vA {Full} P6 PHEV EVA-C | EX_PcmObdPrimAntiShuf_B_Dis | EX_PcmObdPrimAntiShuf_B_Dis | CILCN_bAdapEnab | N/A | Generated/Consumed by Host ECU | PCM (Powertrain Control Module) | VSC | OBD Monitor Anti-Shuffle Disable Request Logical Value (0 = No Request to Disable A/S) Logical Value (1 = Request to Disable A/S) | N/A | UntyScal (hex = phys) | Bool | 0 | 1 | TBD | 10ms | N/A | SSwM_valTstCILCN_bAdapEnab_C | SSwM_swtTstCILCN_bAdapEnab_C
JLR_PT_VSC_CIL_2156 | P6 N/S PHEV vA {Full} P6 PHEV EVA-C P6 MHEV & S/S vB {Full} P8 MHEV & S/S vB {Full} P8 MHEV EVA-C | EX_PcmPwrtnLossComp_Tq | EX_PcmPwrtnLossComp_Tq | CoVeh_trqDesCompVeh | N/A | Generated/Consumed by Host ECU | PCM (Powertrain Control Module) | VSC | PCM powertrain losses compensation signal to provide a correction of the VSC engine torque request to make it compatible with the gasoline engine idle control. | Nm | TqScal (hex = 10 * phys) | Int16 | -3276.8 | 3276.7 | TBD | 10ms | N/A | SSwM_valTstCoVeh_trqDesCompVeh_C | SSwM_swtTstCoVeh_trqDesCompVeh_C
JLR_PT_VSC_CIL_2157 | BEV vA {Full} P6 N/S PHEV vA {Full} P6 PHEV EVA-C P6 MHEV & S/S vB {Full} P8 MHEV & S/S vB {Full} P8 MHEV EVA-C D6 MHEV & S/S vB {Full} | EX_PcmTrgtTerrLnchActvReq_Zs | EX_PcmTrgtTerrLnchActvReq_Zs | LnchCtrl_stStMac | N/A | Generated/Consumed by Host ECU | PCM (Powertrain Control Module) | VSC | Internal PCM to VSC signal indicating Targeted Terrain Launch (Wet Grass Launch) mode must be entered. Logical Value (0 = TTL Off Unavailable) Logical Value (1 = TTL Off Available) Logical Value (2 = TTL On Initialising) Logical Value (3 = TTL On Launch) Logical Value (4 = TTL On Standby) Logical Value (5 = TTL Fault) | N/A | UntyScal (hex = phys) | UInt8 | 0 | 255 | TBD | 10ms | N/A | SSwM_valTstLnchCtrl_stStMac_C | SSwM_swtTstLnchCtrl_stStMac_C
JLR_PT_VSC_CIL_2158 | BEV vA {Full} P6 N/S PHEV vA {Full} P6 PHEV EVA-C P6 MHEV & S/S vB {Full} P8 MHEV & S/S vB {Full} P8 MHEV EVA-C D6 MHEV & S/S vB {Full} | EX_PcmTrnIncldCdiffTq_Rt | EX_PcmTrnIncldCdiffTq_Rt | PT_rTrq | N/A | Generated/Consumed by Host ECU | PCM (Powertrain Control Module) | VSC | EMS Powertrain torque ratio | N/A | GeneralMRScaling (hex = 100 * phys) | Int16 | -327.68 | 327.67 | TBD | 10ms | N/A | SSwM_valTstPT_rTrq_C | SSwM_swtTstPT_rTrq_C
JLR_PT_VSC_CIL_5366 | P6 N/S PHEV vA {Full} P6 PHEV EVA-C P6 MHEV & S/S vB {Full} P8 MHEV & S/S vB {Full} P8 MHEV EVA-C D6 MHEV & S/S vB {Full} | EX_PcmWSim_B_Enbl | EX_PcmWSim_B_Enbl | NEngInd_stSigNOpt | N/A | Generated/Consumed by Host ECU | PCM (Powertrain Control Module) | VSC | Enable flag from the PCM SW. | N/A | UntyScal (hex = phys) | Bool | 0 | 1 | TBD | 10ms | N/A | SSwM_valTstNEngInd_stSigNOpt_C | SSwM_swtTstNEngInd_stSigNOpt_C
JLR_PT_VSC_CIL_5364 | P6 N/S PHEV vA {Full} P6 PHEV EVA-C P6 MHEV & S/S vB {Full} P8 MHEV & S/S vB {Full} P8 MHEV EVA-C D6 MHEV & S/S vB {Full} | EX_PcmWSim_Wrpm | EX_PcmWSim_Wrpm | NEngInd_nOpt | N/A | Generated/Consumed by Host ECU | PCM (Powertrain Control Module) | VSC | Simulated engine speed from the PCM SW. | rpm | WScal_Wrpm (hex = phys) | UInt16 | 0 | 65535 | TBD | 10ms | N/A | SSwM_valTstNEngInd_nOpt_C | SSwM_swtTstNEngInd_nOpt_C
JLR_PT_VSC_CIL_1429 | BEV vA {Full} P6 N/S PHEV vA {Full} P6 MHEV & S/S vB {Full} P8 MHEV & S/S vB {Full} D6 MHEV & S/S vB {Full} | EX_PdlPostn_Pc | EX_PdlPostn_Pc | APP_r | N/A | Generated/Consumed by Host ECU | PCM (Powertrain Control Module) | VSC | Arbitrated accelerator pedal position. | % | PcScalAdcResol (hex = 81.92 * phys) | Int16 | -400 | 399.9877 | TBD | 10ms | N/A | SSwM_valTstAPP_r_C | SSwM_swtTstAPP_r_C
JLR_PT_VSC_CIL_2159 | P6 N/S PHEV vA {Full} P6 PHEV EVA-C P6 MHEV & S/S vB {Full} P8 MHEV & S/S vB {Full} P8 MHEV EVA-C D6 MHEV & S/S vB {Full} | EX_Pem_TeC | EX_Pem_TeC | Com_tEMTemp | EMTemperature | Direct FROM network POST-network checks | EPIC (Main / Rear Inverter) | VSC | Coil temperature of EM. | degC | Temp_Cels_1degScaling (hex = phys + 273.14) | Int16 | -33041.14 | 32493.86 | TBD | 50ms | N/A | SSwM_valTstCom_tEMTemp_C | SSwM_swtTstCom_tEMTemp_C
JLR_PT_VSC_CIL_5965 | BEV vA {Full} | EX_EmRr_TeC | EX_Pem_TeC | Com_EMTemperature | EMTemperature | Direct FROM network POST-network checks | EPIC (Main / Rear Inverter) | VSC | Coil temperature of EM. | degC | Temp_Cels_1degScaling (hex = phys + 273.14) | Int16 | -33041.14 | 32493.86 | TBD | 50ms | N/A | SSwM_valTstCom_EMTemperature_C | SSwM_swtTstCom_EMTemperature_C
JLR_PT_VSC_CIL_2164 | P6 N/S PHEV vA {Full} P6 MHEV & S/S vB {Full} P8 MHEV & S/S vB {Full} D6 MHEV & S/S vB {Full} | EX_Pem_Tq | EX_Pem_Tq | Com_trqClthEM | EMTorqueExt | Direct FROM network POST-network checks | EPIC (Main / Rear Inverter) | VSC | Torque of the Rear eMachine without inertial compensation. Positive for forwards propulsion or regenerative deceleration in the reverse direction. Negative for rearwards propulsion or regenerative deceleration in the forward direction. | Nm | TqScal (hex = 10 * phys) | Int16 | -3276.8 | 3276.7 | 0 | 10ms | N/A | SSwM_valTstCom_trqClthEM_C | SSwM_swtTstCom_trqClthEM_C
JLR_PT_VSC_CIL_5794 | BEV vA {Full} | EX_EmRr_Tq | EX_Pem_Tq | Com_EMTorqueRx | EMTorqueRx | Direct FROM network POST-network checks | EPIC (Main / Rear Inverter) | VSC | Reported delivered torque for the Primary Electric Machine in the Electric Machine's frame of reference. - Positive for forwards propulsion or regenerative deceleration in the reverse direction. - Negative for rearwards propulsion or regenerative deceleration in the forward direction. | Nm | TqScal (hex = 10 * phys) | Int16 | -3276.8 | 3276.7 | 0 | 10ms | N/A | SSwM_valTstCom_EMTorqueRx_C | SSwM_swtTstCom_EMTorqueRx_C
JLR_PT_VSC_CIL_2165 | P6 N/S PHEV vA {Full} P6 PHEV EVA-C P6 MHEV & S/S vB {Full} P8 MHEV & S/S vB {Full} P8 MHEV EVA-C D6 MHEV & S/S vB {Full} | EX_Pem_Tq_Max | EX_Pem_Tq_Max | Com_trqEMMaxLim | EMMaxTorqueLimit | Direct FROM network POST-network checks | EPIC (Main / Rear Inverter) | VSC | Instantaneous maximum torque limit of the EM for the rear EM (BEVs) or sole EM (N/S PHEVs & MHEVs). | Nm | TqScal (hex = 10 * phys) | Int16 | -3276.8 | 3276.7 | TBD | 10ms | N/A | SSwM_valTstCom_trqEMMaxLim_C | SSwM_swtTstCom_trqEMMaxLim_C
JLR_PT_VSC_CIL_5966 | BEV vA {Full} | EX_EmRr_Tq_Max | EX_Pem_Tq_Max | Com_trqEMMaxLim | EMMaxTorqueLimit | Direct FROM network POST-network checks | EPIC (Main / Rear Inverter) | VSC | Instantaneous maximum torque limit of the EM for the rear EM (BEVs) or sole EM (N/S PHEVs & MHEVs). | Nm | TqScal (hex = 10 * phys) | Int16 | -3276.8 | 3276.7 | TBD | 10ms | N/A | SSwM_valTstCom_trqEMMaxLim_C | SSwM_swtTstCom_trqEMMaxLim_C
JLR_PT_VSC_CIL_2171 | P6 N/S PHEV vA {Full} P6 PHEV EVA-C P6 MHEV & S/S vB {Full} P8 MHEV & S/S vB {Full} P8 MHEV EVA-C D6 MHEV & S/S vB {Full} | EX_Pem_Tq_Min | EX_Pem_Tq_Min | Com_trqEMMinLim | EMMinTorqueLimit | Direct FROM network POST-network checks | EPIC (Main / Rear Inverter) | VSC | Instantaneous minimum torque limit of the EM for the rear EM (BEVs) or sole EM (N/S PHEVs & MHEVs). | Nm | TqScal (hex = 10 * phys) | Int16 | -3276.8 | 3276.7 | TBD | 10ms | N/A | SSwM_valTstCom_trqEMMinLim_C | SSwM_swtTstCom_trqEMMinLim_C
JLR_PT_VSC_CIL_5967 | BEV vA {Full} | EX_EmRr_Tq_Min | EX_Pem_Tq_Min | Com_trqEMMinLim | EMMinTorqueLimit | Direct FROM network POST-network checks | EPIC (Main / Rear Inverter) | VSC | Instantaneous minimum torque limit of the EM for the rear EM (BEVs) or sole EM (N/S PHEVs & MHEVs). | Nm | TqScal (hex = 10 * phys) | Int16 | -3276.8 | 3276.7 | TBD | 10ms | N/A | SSwM_valTstCom_trqEMMinLim_C | SSwM_swtTstCom_trqEMMinLim_C
JLR_PT_VSC_CIL_1426 | P6 N/S PHEV vA {Full} P6 MHEV & S/S vB {Full} P8 MHEV & S/S vB {Full} D6 MHEV & S/S vB {Full} | EX_Pem_Wrpm | EX_Pem_Wrpm | Com_nEMSpdUnFlt | EMSpeed | Direct FROM network POST-network checks | EPIC (Main / Rear Inverter) | VSC | Primary EM Speed measured in an actuator frame of reference. | rpm | WScal_Wrpm (hex = phys) | Int32 | -2147483648 | 2147483647 | 0 | 10ms | N/A | SSwM_valTstCom_nEMSpdUnFlt_C | SSwM_swtTstCom_nEMSpdUnFlt_C
JLR_PT_VSC_CIL_5792 | BEV vA {Full} | EX_EmRr_Wrpm | EX_Pem_Wrpm | Com_EMSpeedRx | EMSpeedRx | Direct FROM network POST-network checks | EPIC (Main / Rear Inverter) | VSC | Primary EM Speed measured in an actuator frame of reference. | rpm | WScal_Wrpm (hex = phys) | Int32 | -2147483648 | 2147483647 | 0 | 10ms | N/A | SSwM_valTstCom_EMSpeedRx_C | SSwM_swtTstCom_EMSpeedRx_C
JLR_PT_VSC_CIL_2173 | P6 N/S PHEV vA {Full} P6 PHEV EVA-C P6 MHEV & S/S vB {Full} P8 MHEV & S/S vB {Full} P8 MHEV EVA-C D6 MHEV & S/S vB {Full} | EX_PemCont_Tq_Max | EX_PemCont_Tq_Max | Com_trqEMMaxContLim | EMMaxContTorqueLimit | Direct FROM network POST-network checks | EPIC (Main / Rear Inverter) | VSC | Continuous maximum torque limit of the EM for the rear EM (BEVs) or sole EM (N/S PHEVs & MHEVs). | Nm | TqScal (hex = 10 * phys) | Int16 | -3276.8 | 3276.7 | TBD | 10ms | N/A | SSwM_valTstCom_trqEMMaxContLim_C | SSwM_swtTstCom_trqEMMaxContLim_C
JLR_PT_VSC_CIL_5968 | BEV vA {Full} | EX_EmRrCont_Tq_Max | EX_PemCont_Tq_Max | Com_EMMaxContTorqueLimit | EMMaxContTorqueLimit | Direct FROM network POST-network checks | EPIC (Main / Rear Inverter) | VSC | Continuous maximum torque limit of the EM for the rear EM (BEVs) or sole EM (N/S PHEVs & MHEVs). | Nm | TqScal (hex = 10 * phys) | Int16 | -3276.8 | 3276.7 | TBD | 10ms | N/A | SSwM_valTstCom_EMMaxContTorqueLimit_C | SSwM_swtTstCom_EMMaxContTorqueLimit_C
JLR_PT_VSC_CIL_2174 | P6 N/S PHEV vA {Full} P6 PHEV EVA-C P6 MHEV & S/S vB {Full} P8 MHEV & S/S vB {Full} P8 MHEV EVA-C D6 MHEV & S/S vB {Full} | EX_PemCont_Tq_Min | EX_PemCont_Tq_Min | Com_trqEMMinContLim | EMMinContTorqueLimit | Direct FROM network POST-network checks | EPIC (Main / Rear Inverter) | VSC | Continuous minimum torque limit of the EM for the rear EM (BEVs) or sole EM (N/S PHEVs & MHEVs). | Nm | TqScal (hex = 10 * phys) | Int16 | -3276.8 | 3276.7 | TBD | 10ms | N/A | SSwM_valTstCom_trqEMMinContLim_C | SSwM_swtTstCom_trqEMMinContLim_C
JLR_PT_VSC_CIL_5969 | BEV vA {Full} | EX_EmRrCont_Tq_Min | EX_PemCont_Tq_Min | Com_EMMinContTorqueLimit | EMMinContTorqueLimit | Direct FROM network POST-network checks | EPIC (Main / Rear Inverter) | VSC | Continuous minimum torque limit of the EM for the rear EM (BEVs) or sole EM (N/S PHEVs & MHEVs). | Nm | TqScal (hex = 10 * phys) | Int16 | -3276.8 | 3276.7 | TBD | 10ms | N/A | SSwM_valTstCom_EMMinContTorqueLimit_C | SSwM_swtTstCom_EMMinContTorqueLimit_C
JLR_PT_VSC_CIL_2175 | P6 N/S PHEV vA {Full} P6 PHEV EVA-C | EX_PemCoolPumpStats_B | EX_PemCoolPumpStats_B | Com_stEMClntPmp | EMPumpDiagStatus | Direct FROM network POST-network checks | EPIC (Main / Rear Inverter) | VSC | Electrical Machine coolant pump diagnostic status, failure when set. LogicalValue 0 Pump OK LogicalValue 1 Pump Not OK | N/A | UntyScal (hex = phys) | Bool | 0 | 1 | TBD | 50ms | N/A | SSwM_valTstCom_stEMClntPmp_C | SSwM_swtTstCom_stEMClntPmp_C
JLR_PT_VSC_CIL_2176 | P6 N/S PHEV vA {Full} P6 PHEV EVA-C | EX_PemCurAcBus_A | EX_PemCurAcBus_A | Com_iEMACBus | EMCurrentACBus | Direct FROM network POST-network checks | EPIC (Main / Rear Inverter) | VSC | Root Mean Square {RMS} Alternating Current {AC} measured at the EM for the rear EM (BEVs) or sole EM (N/S PHEVs). | A | CurrentScaling (hex = 100 * phys) | Int32 | -21474836.48 | 21474836.47 | 0 | 10ms | N/A | SSwM_valTstCom_iEMACBus_C | SSwM_swtTstCom_iEMACBus_C
JLR_PT_VSC_CIL_2177 | P6 N/S PHEV vA {Full} P6 MHEV & S/S vB {Full} P8 MHEV & S/S vB {Full} D6 MHEV & S/S vB {Full} | EX_PemDlnDampDelta_Tq | EX_PemDlnDampDelta_Tq | Com_trqDrvlneDmpDelta | DrvlineDampTorqueDelta | Direct FROM network POST-network checks | EPIC (Main / Rear Inverter) | VSC | The reported driveline damping for the rear EM (BEVs) or sole EM (N/S PHEVs & MHEVs). | Nm | TqScal (hex = 10 * phys) | Int16 | -3276.8 | 3276.7 | 0 | 10ms | N/A | SSwM_valTstCom_trqDrvlneDmpDelta_C | SSwM_swtTstCom_trqDrvlneDmpDelta_C
JLR_PT_VSC_CIL_5781 | BEV vA {Full} | EX_EmRrDlnDampDelta_Tq | EX_PemDlnDampDelta_Tq | Com_DrvlineDampTorqueDeltaRx | DrvlineDampTorqueDeltaRx | Direct FROM network POST-network checks | EPIC (Main / Rear Inverter) | VSC | The Primary Electric Machine's driveline damping torque. | Nm | TqScal (hex = 10 * phys) | Int16 | -3276.8 | 3276.7 | 0 | 10ms | N/A | SSwM_valTstCom_DrvlineDampTorqueDeltaRx_C | SSwM_swtTstCom_DrvlineDampTorqueDeltaRx_C
JLR_PT_VSC_CIL_2181 | P6 N/S PHEV vA {Full} P6 PHEV EVA-C P6 MHEV & S/S vB {Full} P8 MHEV EVA-C D6 MHEV & S/S vB {Full} | EX_PemDlnDampStats_Zs | EX_PemDlnDampStats_Zs | Com_stDrvLineDampg | DrvlineDampStatus | Direct FROM network POST-network checks | EPIC (Main / Rear Inverter) | VSC | The operating status of the driveline damping function for the rear EM (BEVs) and sole EM (N/S PHEVs & MHEVs). Logical Value (0 = Not Active) Logical Value (1 = Active) Logical Value (2 = Limited Operation) Logical Value (3 = Not Available) Logical Value (4 = Failure) Logical Value (5 = Unused) Logical Value (6 = Unused) Logical Value (7 = Unused) | N/A | UntyScal (hex = phys) | UInt8 | 0 | 255 | TBD | 10ms | N/A | SSwM_valTstCom_stDrvLineDampg_C | SSwM_swtTstCom_stDrvLineDampg_C
JLR_PT_VSC_CIL_5970 | BEV vA {Full} | EX_EmRrDlnDampStats_Zs | EX_PemDlnDampStats_Zs | Com_DrvlineDampStatus | DrvlineDampStatus | Direct FROM network POST-network checks | EPIC (Main / Rear Inverter) | VSC | The operating status of the driveline damping function for the rear EM (BEVs) and sole EM (N/S PHEVs & MHEVs). Logical Value (0 = Not Active) Logical Value (1 = Active) Logical Value (2 = Limited Operation) Logical Value (3 = Not Available) Logical Value (4 = Failure) Logical Value (5 = Unused) Logical Value (6 = Unused) Logical Value (7 = Unused) | N/A | UntyScal (hex = phys) | UInt8 | 0 | 255 | TBD | 10ms | N/A | SSwM_valTstCom_DrvlineDampStatus_C | SSwM_swtTstCom_DrvlineDampStatus_C
JLR_PT_VSC_CIL_5692 | P8 MHEV & S/S vB {Full} P8 MHEV EVA-C | EX_PemDlnDampStats_Zs | EX_PemDlnDampStats_Zs | Com_DrvlineDampStatus | DrvlineDampStatus | Direct FROM network POST-network checks | EPIC (Main / Rear Inverter) | VSC | The operating status of the driveline damping function for the rear EM (BEVs) and sole EM (N/S PHEVs & MHEVs). Logical Value (0 = Not Active) Logical Value (1 = Active) Logical Value (2 = Limited Operation) Logical Value (3 = Not Available) Logical Value (4 = Failure) Logical Value (5 = Unused) Logical Value (6 = Unused) Logical Value (7 = Unused) | N/A | UntyScal (hex = phys) | UInt8 | 0 | 255 | TBD | 10ms | N/A | SSwM_valTstCom_DrvlineDampStatus_C | SSwM_swtTstCom_DrvlineDampStatus_C
JLR_PT_VSC_CIL_5801 | BEV vA {Full} | EX_EmRrDynmcPwLossMaxLim_Tq | EX_PemDynmcPwLossMaxLim_Tq | Com_EMMaxTrqLimitDynPLRx | EMMaxTrqLimitDynPLRx | Direct FROM network POST-network checks | EPIC (Main / Rear Inverter) | VSC | Maximum torque that the Primary Electric Machine can deliver in Dynamic Powerloss whilst operating at its lowest efficiency. | Nm | TqScal (hex = 10 * phys) | Int16 | -3276.8 | 3276.7 | 3276.7 | 10ms | N/A | SSwM_valTstCom_EMMaxTrqLimitDynPLRx_C | SSwM_swtTstCom_EMMaxTrqLimitDynPLRx_C
JLR_PT_VSC_CIL_5811 | BEV vA {Full} | EX_EmRrDynmcPwLossMinLim_Tq | EX_PemDynmcPwLossMinLim_Tq | Com_EMMinTrqLimitDynPLRx | EMMinTrqLimitDynPLRx | Direct FROM network POST-network checks | EPIC (Main / Rear Inverter) | VSC | Minimum torque that the Primary Electric Machine can deliver in Dynamic Powerloss whilst operating at its lowest efficiency. | Nm | TqScal (hex = 10 * phys) | Int16 | -3276.8 | 3276.7 | -3276.8 | 10ms | N/A | SSwM_valTstCom_EMMinTrqLimitDynPLRx_C | SSwM_swtTstCom_EMMinTrqLimitDynPLRx_C
JLR_PT_VSC_CIL_2182 | P6 N/S PHEV vA {Full} P6 MHEV & S/S vB {Full} P8 MHEV & S/S vB {Full} D6 MHEV & S/S vB {Full} | EX_PemHiUFastDschgStats_B | EX_PemHiUFastDschgStats_B | Com_stRapidDchDiag | RapidDschrgDiagStatus | Direct FROM network POST-network checks | EPIC (Main / Rear Inverter) | VSC | Status of the HV DC bus rapid discharge mechanism 0 = ok 1 = not ok | N/A | UntyScal (hex = phys) | Bool | 0 | 1 | TBD | 10ms | N/A | SSwM_valTstCom_stRapidDchDiag_C | SSwM_swtTstCom_stRapidDchDiag_C
JLR_PT_VSC_CIL_5798 | BEV vA {Full} | EX_EmRrHiUFastDschgStats_B | EX_PemHiUFastDschgStats_B | Com_RapidDschrgDiagStatsRx | RapidDschrgDiagStatsRx | Direct FROM network POST-network checks | EPIC (Main / Rear Inverter) | VSC | Status of the HV DC bus rapid discharge mechanism 0 = ok 1 = not ok | N/A | UntyScal (hex = phys) | Bool | 0 | 1 | TBD | 10ms | N/A | SSwM_valTstCom_RapidDschrgDiagStatsRx_C | SSwM_swtTstCom_RapidDschrgDiagStatsRx_C
JLR_PT_VSC_CIL_2183 | P6 N/S PHEV vA {Full} P6 PHEV EVA-C P6 MHEV & S/S vB {Full} P8 MHEV & S/S vB {Full} P8 MHEV EVA-C D6 MHEV & S/S vB {Full} | EX_PemHiUInv_TeC | EX_PemHiUInv_TeC | Com_tInvrTemp | InverterTemperature | Direct FROM network POST-network checks | EPIC (Main / Rear Inverter) | VSC | Inverter temperature. | degC | Temp_Cels_1degScaling (hex = phys + 273.14) | Int16 | -33041.14 | 32493.86 | TBD | 100ms | N/A | SSwM_valTstCom_tInvrTemp_C | SSwM_swtTstCom_tInvrTemp_C
JLR_PT_VSC_CIL_5971 | BEV vA {Full} | EX_EmRrHiUInv_TeC | EX_PemHiUInv_TeC | Com_InverterTemperature | InverterTemperature | Direct FROM network POST-network checks | EPIC (Main / Rear Inverter) | VSC | Inverter temperature. | degC | Temp_Cels_1degScaling (hex = phys + 273.14) | Int16 | -33041.14 | 32493.86 | TBD | 100ms | N/A | SSwM_valTstCom_InverterTemperature_C | SSwM_swtTstCom_InverterTemperature_C
JLR_PT_VSC_CIL_2184 | P6 N/S PHEV vA {Full} P6 MHEV & S/S vB {Full} P8 MHEV & S/S vB {Full} D6 MHEV & S/S vB {Full} | EX_PemHiUInvAcOcMontrStats_B | EX_PemHiUInvAcOcMontrStats_B | Com_stHvAcBusOpenCircMon | EMACOCMonitorStatus | Direct FROM network POST-network checks | EPIC (Main / Rear Inverter) | VSC | Status of the AC open circuit monitor for the rear EM (BEVs) or sole EM (PHEVs & MHEVs). Logical Value (0 = OK) Logical Value (1 = Not OK) | N/A | UntyScal (hex = phys) | Bool | 0 | 1 | 0 | 10ms | N/A | SSwM_valTstCom_stHvAcBusOpenCircMon_C | SSwM_swtTstCom_stHvAcBusOpenCircMon_C
JLR_PT_VSC_CIL_8025 | P6 PHEV EVA-C P8 MHEV EVA-C | EX_PemHiUInvAcOcMontrStats_B | EX_PemHiUInvAcOcMontrStats_B | {Bosch to provide} | EMACOCMonitorStats | Direct FROM network POST-network checks | EPIC (Main / Rear Inverter) | VSC | The status of the Electric Machine's open circuit monitor for the 3-phase AC. Logical Value (0 = OK) Logical Value (1 = Not OK) | N/A | UntyScal (hex = phys) | Bool | 0 | 1 | TBD | 10ms | N/A | {To be provided by Bosch} | {To be provided by Bosch}
JLR_PT_VSC_CIL_5783 | BEV vA {Full} | EX_EmRrHiUInvAcOcMontrStats_B | EX_PemHiUInvAcOcMontrStats_B | Com_EMACOCMonitorStatsRx | EMACOCMonitorStatsRx | Direct FROM network POST-network checks | EPIC (Main / Rear Inverter) | VSC | The status of the Primary Electric Machine's open circuit monitor for the HV AC Bus. Logical Value (0 = OK) Logical Value (1 = NOT) | N/A | UntyScal (hex = phys) | Bool | 0 | 1 | 0 | 10ms | N/A | SSwM_valTstCom_EMACOCMonitorStatsRx_C | SSwM_swtTstCom_EMACOCMonitorStatsRx_C
JLR_PT_VSC_CIL_2185 | P6 N/S PHEV vA {Full} P6 MHEV & S/S vB {Full} D6 MHEV & S/S vB {Full} | EX_PemHiUInvActvSc_B | EX_PemHiUInvActvSc_B | Com_stInvrActvSc | InvActiveShortCircuit | Direct FROM network POST-network checks | EPIC (Main / Rear Inverter) | VSC | ACDC Inverter Active Short Circuit function status, active short circuit on when set. 0 = Active Short Circuit Off 1 = Active Short Circuit On | N/A | UntyScal (hex = phys) | Bool | 0 | 1 | 0 | 10ms | N/A | SSwM_valTstCom_stInvrActvSc_C | SSwM_swtTstCom_stInvrActvSc_C
JLR_PT_VSC_CIL_5889 | P8 MHEV & S/S vB {Full} | EX_PemHiUInvActvSc_B | EX_PemHiUInvActvSc_B | Com_InvActiveShortCircuit | InvActiveShortCircuit | Direct FROM network POST-network checks | EPIC (Main / Rear Inverter) | VSC | ACDC Inverter Active Short Circuit function status, active short circuit on when set. 0 = Active Short Circuit Off 1 = Active Short Circuit On | N/A | UntyScal (hex = phys) | Bool | 0 | 1 | 0 | 10ms | N/A | SSwM_valTstCom_InvActiveShortCircuit_C | SSwM_swtTstCom_InvActiveShortCircuit_C
JLR_PT_VSC_CIL_5797 | BEV vA {Full} | EX_EmRrHiUInvActvSc_B | EX_PemHiUInvActvSc_B | Com_InvASCStatsRx | InvASCStatsRx | Direct FROM network POST-network checks | EPIC (Main / Rear Inverter) | VSC | Active Short Circuit function status of the Primary Electric Machine. Logical Value (0 = Active Short Circuit OFF) Logical Value (1 = Active Short Circuit ON) | N/A | UntyScal (hex = phys) | Bool | 0 | 1 | 0 | 10ms | N/A | SSwM_valTstCom_InvASCStatsRx_C | SSwM_swtTstCom_InvASCStatsRx_C
JLR_PT_VSC_CIL_2186 | P6 N/S PHEV vA {Full} | EX_PemHiUInvPumpDiagStats_B | EX_PemHiUInvPumpDiagStats_B | Com_stInvrPmpDiag | EPICPumpDiagStatus | Direct FROM network POST-network checks | EPIC (Main / Rear Inverter) | VSC | Inverter and DCDC Converter coolant pump diagnostic status, failure when set. LogicalValue 0 Pump OK LogicalValue 1 Pump Not OK | N/A | UntyScal (hex = phys) | Bool | 0 | 1 | TBD | 50ms | N/A | SSwM_valTstCom_stInvrPmpDiag_C | SSwM_swtTstCom_stInvrPmpDiag_C
JLR_PT_VSC_CIL_2187 | P6 N/S PHEV vA {Full} P6 MHEV & S/S vB {Full} P8 MHEV & S/S vB {Full} D6 MHEV & S/S vB {Full} | EX_PemHiURapdDschgStats_B | EX_PemHiURapdDschgStats_B | Com_stRapidDchDiag | RapidDschrgDiagStatus | Direct FROM network POST-network checks | EPIC (Main / Rear Inverter) | VSC | Status of the HV DC bus rapid discharge mechanism 0 = ok 1 = not ok | N/A | UntyScal (hex = phys) | Bool | 0 | 1 | 0 | 10ms | N/A | SSwM_valTstCom_stRapidDchDiag_C | SSwM_swtTstCom_stRapidDchDiag_C
JLR_PT_VSC_CIL_8026 | P6 PHEV EVA-C P8 MHEV EVA-C | EX_HiURapdDschgStats_B | EX_HiURapdDschgStats_B | {Bosch to provide} | RapidDschrgDiagStats | Direct FROM network POST-network checks | INV (non-EDU Inverter) | VSC | The status of the Electric Machine's rapid discharge mechanism. 0 = ok 1 = not ok | N/A | UntyScal (hex = phys) | Bool | 0 | 1 | TBD | 10ms | N/A | {To be provided by Bosch} | {To be provided by Bosch}
JLR_PT_VSC_CIL_5799 | BEV vA {Full} | EX_EmRrHiURapdDschgStats_B | EX_PemHiURapdDschgStats_B | Com_RapidDschrgDiagStatsRx | RapidDschrgDiagStatsRx | Direct FROM network POST-network checks | EPIC (Main / Rear Inverter) | VSC | Status of the Primary Electric Machine's HV DC bus rapid discharge mechanism. Logical Value (0 = OK) Logical Value (1 = NOT OK) | N/A | UntyScal (hex = phys) | Bool | 0 | 1 | 0 | 10ms | N/A | SSwM_valTstCom_RapidDschrgDiagStatsRx_C | SSwM_swtTstCom_RapidDschrgDiagStatsRx_C
JLR_PT_VSC_CIL_5972 | BEV vA {Full} | EX_EmRrInvHvilStats_Zs | EX_PemInvHvilStats_Zs | Com_InverterHVILStatusF | InverterHVILStatusF | Direct FROM network POST-network checks | EPICB (Front Inverter) | VSC | Status of the EPIC Inverter Hazardous Voltage Interlock Loop. (Front) 0 = HVIL OK 1 = HVIL NOT OK 2 = HVIL not checked 3 = Reserved | N/A | UntyScal (hex = phys) | UInt8 | 0 | 255 | TBD | 10ms | N/A | SSwM_valTstCom_InverterHVILStatusF_C | SSwM_swtTstCom_InverterHVILStatusF_C
JLR_PT_VSC_CIL_5189 | P6 N/S PHEV vA {Full} P6 PHEV EVA-C P6 MHEV & S/S vB {Full} P8 MHEV & S/S vB {Full} P8 MHEV EVA-C D6 MHEV & S/S vB {Full} | EX_PemLoss_Pw | EX_PemLoss_Pw | Com_EMPowerLosses | EMPowerLosses | Direct FROM network POST-network checks | EPIC (Main / Rear Inverter) | VSC | Power loss from the primary EM. | W | Pwr1Scaling (hex = 10 * phys) | UInt32 | 0 | 429496729.5 | TBD | 10ms | N/A | SSwM_valTstCom_EMPowerLosses_C | SSwM_swtTstCom_EMPowerLosses_C
JLR_PT_VSC_CIL_2189 | P6 N/S PHEV vA {Full} P6 MHEV & S/S vB {Full} P8 MHEV & S/S vB {Full} D6 MHEV & S/S vB {Full} | EX_PemOprMode_Zs | EX_PemOprMode_Zs | Com_stEMOpMode | EMOperatingModeExt | Direct FROM network POST-network checks | EPIC (Main / Rear Inverter) | VSC | Electrical Machine operating mode Logical Value (0 = Standby) Logical Value (1 = Torque Mode) Logical Value (2 = Reserved (Speed Mode)) Logical Value (3 = Voltage Mode) Logical Value (4 = Bus Test Mode) Logical Value (5 = Not Capable) Logical Value (6 = Reserved (Calibration Mode)) Logical Value (7 = Reserved (Bus Discharge Mode)) Logical Value (8 = Life Saver Mode) Logical Value (9 = Pre-Load Mode) Logical Value (10 = Unused) Logical Value (11 = Unused) Logical Value (12 = Unused) Logical Value (13 = Failure HV Not Allowed) Logical Value (14 = Initialisation) Logical Value (15 = Failure) | N/A | UntyScal (hex = phys) | UInt8 | 0 | 255 | 0 | 10ms | N/A | SSwM_valTstCom_stEMOpMode_C | SSwM_swtTstCom_stEMOpMode_C
JLR_PT_VSC_CIL_5791 | BEV vA {Full} | EX_EmRrOprMode_Zs | EX_PemOprMode_Zs | Com_EMOperatingModeRx | EMOperatingModeRx | Direct FROM network POST-network checks | EPIC (Main / Rear Inverter) | VSC | The Primary Electric Machine's operating mode. Logical Value (0 = Standby) Logical Value (1 = Torque Mode) Logical Value (2 = Speed Mode) Logical Value (3 = Voltage Mode) Logical Value (4 = Bus Test Mode) Logical Value (5 = Not Capable) Logical Value (6 = Calibration Mode) Logical Value (7 = Bus Discharge Mode) Logical Value (8 = Life Saver Mode) Logical Value (9 = Pre-Load Mode) Logical Value (10 = Pre-Flux Mode) Logical Value (11 = ESA - Engine / EM Stop Assist Mode) Logical Value (12 = Unused) Logical Value (13 = Failure HV Not Allowed) Logical Value (14 = Initialisation) Logical Value (15 = Failure) Logical Value (16 = Dynamic Powerloss) Logical Value (17 = Static Powerloss) | N/A | UntyScal (hex = phys) | UInt8 | 0 | 255 | 0 | 10ms | N/A | SSwM_valTstCom_EMOperatingModeRx_C | SSwM_swtTstCom_EMOperatingModeRx_C
JLR_PT_VSC_CIL_5813 | BEV vA {Full} | EX_EmRrPwLoss_PwkW_Rjct | EX_PemPwLoss_Pw_Rjct | Com_PLPwrRejectedRx | PLPwrRejectedRx | Direct FROM network POST-network checks | EPIC (Main / Rear Inverter) | VSC | Reported power dissipation as part of Powerloss Primary Electric Machine. | kW | PwScal_PwkW (hex = 62.5 * phys) | UInt16 | 0 | 1048.56 | 0 | 10ms | N/A | SSwM_valTstCom_PLPwrRejectedRx_C | SSwM_swtTstCom_PLPwrRejectedRx_C
JLR_PT_VSC_CIL_5815 | BEV vA {Full} | EX_EmRrPwLossMaxLim_PwkW | EX_PemPwLossMaxLim_Pw | Com_PLMaxPwrRejectLimRx | PLMaxPwrRejectLimRx | Direct FROM network POST-network checks | EPIC (Main / Rear Inverter) | VSC | Maximum power limit that the Primary Electric Machine can deliver whilst operating in either Dynamic or Static Powerloss. | kW | PwScal_PwkW (hex = 62.5 * phys) | UInt16 | 0 | 1048.56 | 0 | 10ms | N/A | SSwM_valTstCom_PLMaxPwrRejectLimRx_C | SSwM_swtTstCom_PLMaxPwrRejectLimRx_C
JLR_PT_VSC_CIL_2190 | P6 N/S PHEV vA {Full} P6 PHEV EVA-C P6 MHEV & S/S vB {Full} P8 MHEV & S/S vB {Full} P8 MHEV EVA-C D6 MHEV & S/S vB {Full} | EX_PemRotrTe_TeC | EX_PemRotrTe_TeC | Com_tEMRtr | EMRotorTemperature | Direct FROM network POST-network checks | EPIC (Main / Rear Inverter) | VSC | Temperature of the Electric Machine's Rotor BEV - Estimated rear E-Machine rotor temperature calculated by the inverter and broadcast | degC | Temp_Cels_1degScaling (hex = phys + 273.14) | Int16 | -33041.14 | 32493.86 | TBD | 50ms | N/A | SSwM_valTstCom_tEMRtr_C | SSwM_swtTstCom_tEMRtr_C
JLR_PT_VSC_CIL_5973 | BEV vA {Full} | EX_EmRrRotrTe_TeC | EX_PemRotrTe_TeC | Com_EMRotorTemperature | EMRotorTemperature | Direct FROM network POST-network checks | EPIC (Main / Rear Inverter) | VSC | Temperature of the Electric Machine's Rotor BEV - Estimated rear E-Machine rotor temperature calculated by the inverter and broadcast | degC | Temp_Cels_1degScaling (hex = phys + 273.14) | Int16 | -33041.14 | 32493.86 | TBD | 50ms | N/A | SSwM_valTstCom_EMRotorTemperature_C | SSwM_swtTstCom_EMRotorTemperature_C
JLR_PT_VSC_CIL_7840 | EVA-C BEV | EX_PemTeRate_Pc | N/A | N/A | N/A | N/A | N/A | N/A | N/A | % | Prc_Fact100 (hex = 100 * phys) | UInt16 | 0 | 655.35 | TBD | 100ms | N/A | N/A | N/A
JLR_PT_VSC_CIL_2201 | P6 N/S PHEV vA {Full} P6 PHEV EVA-C | EX_PemTrnOilClntDiagStats_B | EX_PemTrnOilClntDiagStats_B | Com_stTrsmOilClntPmpDiag | TOCPumpDiagStatus | Direct FROM network POST-network checks | EPIC (Main / Rear Inverter) | VSC | Transmission Oil Coolant (TOC) coolant pump diagnostic status LogicalValue: 0 Pump OK LogicalValue: 1 Pump Not Ok | N/A | UntyScal (hex = phys) | Bool | 0 | 1 | TBD | 100ms | N/A | SSwM_valTstCom_stTrsmOilClntPmpDiag_C | SSwM_swtTstCom_stTrsmOilClntPmpDiag_C
JLR_PT_VSC_CIL_4004 | P6 N/S PHEV vA {Full} P6 PHEV EVA-C | EX_PeoDestPredConfd_Pc | EX_PeoDestPredConfd_Pc | Com_PEODestPredictConfidnc | PEODestPredictConfidnc | Direct FROM network POST-network checks | IGM (Infotainment Gateway Module) | VSC | Auto Route prediction confidence level published by navigation system | % | PcScalUnty (hex = phys) | UInt8 | 0 | 255 | TBD | 50ms | N/A | SSwM_valTstCom_PEODestPredictConfidnc_C | SSwM_swtTstCom_PEODestPredictConfidnc_C
JLR_PT_VSC_CIL_4464 | P6 N/S PHEV vA {Full} P6 PHEV EVA-C | EX_PeoLezHmiReq_B | EX_PeoLezHmiReq_B | Com_PEOAutoEVSwLEZSetng | PEOAutoEVSwLEZSetng | Direct FROM network POST-network checks | IGM (Infotainment Gateway Module) | VSC | User setting for auto switching to/from EV mode up on entering/leaving an Low Emission Zone. Logical Value (0 = Off) Logical Value (1 = On) | N/A | UntyScal (hex = phys) | Bool | 0 | 1 | TBD | 50ms | N/A | SSwM_valTstCom_PEOAutoEVSwLEZSetng_C | SSwM_swtTstCom_PEOAutoEVSwLEZSetng_C
JLR_PT_VSC_CIL_5184 | P6 N/S PHEV vA {Full} P6 PHEV EVA-C | EX_PeoLezHmiReqUpdtStats_B | EX_PeoLezHmiReqUpdtStats_B | Com_PEOAutoEVSwLEZSetng_UB | Update Bit for PEOAutoEVSwLEZSetng | Direct FROM network POST-network checks | IGM (Infotainment Gateway Module) | VSC | Update bit for the PEOAutoEVSwLEZSetng network signal. | N/A | UntyScal (hex = phys) | Bool | 0 | 1 | TBD | 50ms | N/A | SSwM_valTstCom_PEOAutoEVSwLEZSetng_UB_C | SSwM_swtTstCom_PEOAutoEVSwLEZSetng_UB_C
JLR_PT_VSC_CIL_6844 | BEV vA {Full} | EX_Pitch_Wgps | EX_Pitch_Wgps | Com_THETAP | THETAP | Direct FROM network POST-network checks | RCM (Restraints Control Module) | VSC | Nickrate (Pitch Rate). Positive value when vehicle is slowing down. Units of Grad/sec, 1 Grad = 1/400th of a full circle. See IMU bus spec. for details | Grad/s | YawRateScal_Wgps (hex = 1000 * phys) | Int32 | -2147483.648 | 2147483.647 | 32768 | 10ms | N/A | SSwM_valTstCom_THETAP_C | SSwM_swtTstCom_THETAP_C
JLR_PT_VSC_CIL_6846 | BEV vA {Full} | EX_PitchStats_Zs | EX_PitchStats_Zs | Com_THETAP_STAT | THETAP_STAT | Direct FROM network POST-network checks | RCM (Restraints Control Module) | VSC | Status Nickrate (Pitch Rate Status). Indicates the status of the Pitch Rate signal, THETAP: XXX1 = sensor element not populated XX1X = signal faulty X1XX = sensor initialising 1XXX = sensor channel not calibrated See IMU bus spec. for details Name: Ax_STAT Size: 4 bits Values: Type Value Scale Offset Interpretation LogicalValue 0 sensor ok LogicalValue 1 sensor element not populated LogicalValue 2 signal faulty LogicalValue 3 invalid value (signal faulty) 3 LogicalValue 4 sensor initialising LogicalValue 5 invalid value5 LogicalValue 6 invalid value (signal faulty) 6 LogicalValue 7 invalid value (signal faulty) 7 LogicalValue 8 sensor channel not calibrated LogicalValue 9 sensor not calibrated / not populated LogicalValue 10 invalid value (signal faulty) 10 LogicalValue 11 invalid value (signal faulty) 11 LogicalValue 12 initialising / not calibrated LogicalValue 13 invalid value13 LogicalValue 14 invalid value (signal faulty) 14 LogicalValue 15 invalid value (signal faulty) 15 | N/A | UntyScal (hex = phys) | UInt8 | 0 | 255 | 4 | 10ms | N/A | SSwM_valTstCom_THETAP_STAT_C | SSwM_swtTstCom_THETAP_STAT_C
JLR_PT_VSC_CIL_2204 | BEV vA {Full} P6 N/S PHEV vA {Full} P6 PHEV EVA-C | EX_PreClim_Zs_Req | EX_PreClim_Zs_Req | Com_stPReClmtReq | PreClimateRequests | Direct FROM network POST-network checks | HVAC (Heating Ventilation Air Conditioning) | VSC | Pre-Climate requested state Summary of the preconditioning request(s) from multiple ECUs (e.g. Battery cooling, Timed Preclimate, Preclimate direct request (Mobile office), Engine heat) Logical Value (0 = PreClim OFF) Logical Value (1 = PreClimTimed) Logical Value (2 = PreClimDirectReq) Logical Value (3 = PreClimVent) Logical Value (4 = Engine Heat) Logical Value (5 - 7 = Undefined) | N/A | UntyScal (hex = phys) | UInt8 | 0 | 255 | TBD | 10ms | N/A | SSwM_valTstCom_stPReClmtReq_C | SSwM_swtTstCom_stPReClmtReq_C
JLR_PT_VSC_CIL_2205 | BEV vA {Full} P6 N/S PHEV vA {Full} P6 PHEV EVA-C | EX_PreClimt_Zs_Req | EX_PreClimt_Zs_Req | Com_stPReClmtReq | PreClimateRequests | Direct FROM network POST-network checks | HVAC (Heating Ventilation Air Conditioning) | VSC | Pre-Climate requested state Summary of the preconditioning request(s) from multiple ECUs (e.g. Battery cooling, Timed Preclimate, Preclimate direct request (Mobile office), Engine heat) Logical Value (0 = PreClim OFF) Logical Value (1 = PreClimTimed) Logical Value (2 = PreClimDirectReq) Logical Value (3 = PreClimVent) Logical Value (4 = Engine Heat) Logical Value (5 - 7 = Undefined) | N/A | UntyScal (hex = phys) | UInt8 | 0 | 255 | TBD | 10ms | N/A | SSwM_valTstCom_stPReClmtReq_C | SSwM_swtTstCom_stPReClmtReq_C
JLR_PT_VSC_CIL_2206 | BEV vA {Full} P6 N/S PHEV vA {Full} P6 PHEV EVA-C | EX_PreClimtStats_Zs | EX_PreClimtStats_Zs | Com_stPreClmt | PreClimateStatus | Direct FROM network POST-network checks | HVAC (Heating Ventilation Air Conditioning) | VSC | Pre-Climate system status - Current preconditioning operating system state. LogicalValue 0 PreClim OFF LogicalValue 1 StartUp LogicalValue 2 PreClim with EngineRunning LogicalValue 3 PreClim Vent LogicalValue 4 PreClim Heat LogicalValue 5 PreClim Cool LogicalValue 6 PreClim LogicalValue 7 PreClim Vent & Batt Cool LogicalValue 8 PreClim & Batt Cool LogicalValue 9 Engine Heat LogicalValue 10 PreClim Finished LogicalValue 11 PreClim Inhibit HV power LogicalValue 12 PreClim Inhibited system fault LogicalValue 13 PreClim Finished Partial Precon LogicalValue 14 PreClim Requires Engine LogicalValue 15 PreClim Grace Period | N/A | UntyScal (hex = phys) | UInt8 | 0 | 255 | TBD | 10ms | N/A | SSwM_valTstCom_stPreClmt_C | SSwM_swtTstCom_stPreClmt_C
JLR_PT_VSC_CIL_2207 | BEV vA {Full} P6 N/S PHEV vA {Full} P6 PHEV EVA-C | EX_PreCondRngeCmftSel_Zs | EX_PreCondRngeCmftSel_Zs | Com_stPreCondTypReq | PreClimRangeComfort | Direct FROM network POST-network checks | HVAC (Heating Ventilation Air Conditioning) | VSC | Climate-arbitrated precon request, based on customer selected Preconditioning Type. LogicalValue: 0 Range Prioritised LogicalValue: 1 Comfort Prioritised | N/A | UntyScal (hex = phys) | UInt8 | 0 | 255 | TBD | 10ms | N/A | SSwM_valTstCom_stPreCondTypReq_C | SSwM_swtTstCom_stPreCondTypReq_C
JLR_PT_VSC_CIL_2208 | P6 N/S PHEV vA {Full} P6 PHEV EVA-C | EX_PredEOptmlEnblStats_B | EX_PredEOptmlEnblStats_B | Com_stPrdcEgyOptmzn | PEOEnablementStatus | Direct FROM network POST-network checks | IGM (Infotainment Gateway Module) | VSC | Request to enable PEO LogicalValue: 0 on LogicalValue: 1 off | N/A | UntyScal (hex = phys) | Bool | 0 | 1 | TBD | 100ms | N/A | SSwM_valTstCom_stPrdcEgyOptmzn_C | SSwM_swtTstCom_stPrdcEgyOptmzn_C
JLR_PT_VSC_CIL_4217 | P6 N/S PHEV vA {Full} P6 PHEV EVA-C P6 MHEV & S/S vB {Full} P8 MHEV & S/S vB {Full} P8 MHEV EVA-C D6 MHEV & S/S vB {Full} | EX_PredPeakTrnIntvt_Tq | EX_PredPeakTrnIntvt_Tq | Com_PredTransIntvTorq | PredTransIntvTorq | Direct FROM network POST-network checks | TCM (Transmission Control Module) | VSC | The expected peak transmission intervention expected with the next gear shift. This will be relative to the current torque request excluding transmission interventions. | Nm | TqScal (hex = 10 * phys) | Int16 | -3276.8 | 3276.7 | TBD | 10ms | N/A | SSwM_valTstCom_PredTransIntvTorq_C | SSwM_swtTstCom_PredTransIntvTorq_C
JLR_PT_VSC_CIL_2209 | BEV vA {Full} | EX_PredRngeRatePrsnl_dLkmdEkWh | EX_PredRngeRatePrsnl_dLkmdEkWh | Com_numRngPredKmPKwhPrsnl | RangePreKmPKwhPrsnl | Direct FROM network POST-network checks | TCU (Telematic Control Unit) | VSC | Stored Range Predication consumption value | Wh/km | EleRngeScal_dLkmdEkWh (hex = 100 * phys) | UInt16 | 0 | 655.35 | TBD | 100ms | N/A | SSwM_valTstCom_numRngPredKmPKwhPrsnl_C | SSwM_swtTstCom_numRngPredKmPKwhPrsnl_C
JLR_PT_VSC_CIL_2225 | P6 N/S PHEV vA {Full} P6 PHEV EVA-C P6 MHEV & S/S vB {Full} P8 MHEV & S/S vB {Full} P8 MHEV EVA-C | EX_PreIgnFlg_B | EX_PreIgnFlg_B | IKCtl_flgPreIgnDetn | N/A | Generated/Consumed by Host ECU | PCM (Powertrain Control Module) | VSC | Condition for recognized pre ignition | N/A | UntyScal (hex = phys) | Bool | 0 | 1 | TBD | 10ms | N/A | SSwM_valTstIKCtl_flgPreIgnDetn_C | SSwM_swtTstIKCtl_flgPreIgnDetn_C
JLR_PT_VSC_CIL_2215 | P6 N/S PHEV vA {Full} P6 PHEV EVA-C P6 MHEV & S/S vB {Full} P8 MHEV & S/S vB {Full} P8 MHEV EVA-C D6 MHEV & S/S vB {Full} | EX_PrimCupl_Wrpm_Dseng | EX_PrimCupl_Wrpm_Dseng | Com_nIAECluDengdSpd | IAEClutchDisengageSpd | Direct FROM network POST-network checks | TCM (Transmission Control Module) | VSC | IAE clutch disengagement speed | rpm | EngNScaling (hex = 2 * phys) | Int16 | -16384 | 16383.5 | TBD | 10ms | N/A | SSwM_valTstCom_nIAECluDengdSpd_C | SSwM_swtTstCom_nIAECluDengdSpd_C
JLR_PT_VSC_CIL_2216 | P6 N/S PHEV vA {Full} | EX_PrimCuplCluStatsExtnd_Zs | EX_PrimCuplCluStatsExtnd_Zs | Com_stIAEClth | IAEClutchStatusCTRL | Direct FROM network POST-network checks | TCM (Transmission Control Module) | VSC | Detailed status signal for the IAE Clutch (also known as B-Clutch) on Hybrid Transmissions. Logical Value (0 = Not Defined State) Logical Value (1 = Open) Logical Value (2 = Touchpoint / Creep) Logical Value (3 = Starting) Logical Value (4 = Decoupled) Logical Value (5 = Decoupled Starting) Logical Value (6 = Synchronising) Logical Value (7 = Closed) Logical Value (8 = Opening) Logical Value (9 - 15 = Unused) | N/A | UntyScal (hex = phys) | UInt8 | 0 | 255 | TBD | 10ms | N/A | SSwM_valTstCom_stIAEClth_C | SSwM_swtTstCom_stIAEClth_C
JLR_PT_VSC_CIL_2217 | P6 N/S PHEV vA {Full} P6 PHEV EVA-C | EX_PrimCuplCpcty_Tq | EX_PrimCuplCpcty_Tq | Com_trqIAECluTrqCp | IAEClutchTorqueCap | Direct FROM network POST-network checks | TCM (Transmission Control Module) | VSC | Torque capacity of IAE clutch (only to be used for Idle control during transition to creep. Note: This signal is not ASIL rated.) | Nm | TqScal (hex = 10 * phys) | Int16 | -3276.8 | 3276.7 | TBD | 10ms | N/A | SSwM_valTstCom_trqIAECluTrqCp_C | SSwM_swtTstCom_trqIAECluTrqCp_C
JLR_PT_VSC_CIL_2218 | P6 N/S PHEV vA {Full} P6 MHEV & S/S vB {Full} P8 MHEV & S/S vB {Full} D6 MHEV & S/S vB {Full} | EX_PrimCuplSlip_Pc | EX_PrimCuplSlip_Pc | Gbx_rConvSlip | TorqConvSlipCTRL | Direct FROM network POST-network checks | TCM (Transmission Control Module) | VSC | For non-Hybrid vehicles :- If Sdi_Nmo (Engine Speed fault status) or Sdi_ntu (turbine speed fault status) are non zero :- TorqConvSlip = FFh(Faulty) If Engine Speed is zero :- TorqConvSlip = 0 Other cases:- TorqConvSlip = ((NMO-NTU)*100)/NMO) - Value limited to 100 (Magnitude bars removed giving a signed signal) Thus with engine speed = 1000 & turbine = 500 (Acceleration), TorqConvSlip = 50% (i.e. turbine 50% slower than engine) & engine speed = 500 & turbine = 1000 (Over-run), TorqConvSlip = -100% (i.e. turbine 100% fast than engine) For Hybrid vehicles only , this equates to IAE slip = (n_CIMG - n_TuVirt)*100 / n_CIMG | % | PcScalHiResol (hex = 100 * phys) | Int16 | -327.68 | 327.67 | TBD | 10ms | N/A | SSwM_valTstGbx_rConvSlip_C | SSwM_swtTstGbx_rConvSlip_C
JLR_PT_VSC_CIL_8027 | P6 PHEV EVA-C P8 MHEV EVA-C | EX_PrimCuplSlip_Pc | EX_PrimCuplSlip_Pc | {Bosch to provide} | TorqConvSlip | Direct FROM network POST-network checks | TCM (Transmission Control Module) | VSC | For non-Hybrid vehicles :- If Sdi_Nmo (Engine Speed fault status) or Sdi_ntu (turbine speed fault status) are non zero :- TorqConvSlip = FFh(Faulty) If Engine Speed is zero :- TorqConvSlip = 0 Other cases:- TorqConvSlip = ((NMO-NTU)*100)/NMO) - Value limited to 100 (Magnitude bars removed giving a signed signal) Thus with engine speed = 1000 & turbine = 500 (Acceleration), TorqConvSlip = 50% (i.e. turbine 50% slower than engine) & engine speed = 500 & turbine = 1000 (Over-run), TorqConvSlip = -100% (i.e. turbine 100% fast than engine) For Hybrid vehicles only , this equates to IAE slip = (n_CIMG - n_TuVirt)*100 / n_CIMG | % | PcScalHiResol (hex = 100 * phys) | Int16 | -327.68 | 327.67 | TBD | 10ms | N/A | {To be provided by Bosch} | {To be provided by Bosch}
JLR_PT_VSC_CIL_2219 | P6 N/S PHEV vA {Full} P6 MHEV & S/S vB {Full} P8 MHEV & S/S vB {Full} D6 MHEV & S/S vB {Full} | EX_PrimCuplStats_Zs | EX_PrimCuplStats_Zs | Gbx_stClth | TorqConvStatusCTRL | Direct FROM network POST-network checks | TCM (Transmission Control Module) | VSC | Status of the Torque Converter on conventional automatic transmission. For Hybrid vehicles this indicates the state of the Launch Clutch (IAE). 0 = Clutch open / unlocked 1 = Torque converter slip / constant slip in operation 2 = Clutch closed / locked 3 = Invalid | N/A | UntyScal (hex = phys) | UInt8 | 0 | 255 | TBD | 10ms | N/A | SSwM_valTstGbx_stClth_C | SSwM_swtTstGbx_stClth_C
JLR_PT_VSC_CIL_8028 | P6 PHEV EVA-C P8 MHEV EVA-C | EX_PrimCuplStats_Zs | EX_PrimCuplStats_Zs | {Bosch to provide} | TorqConvStatus | Direct FROM network POST-network checks | TCM (Transmission Control Module) | VSC | Status of the Torque Converter on conventional automatic transmission. For Hybrid vehicles this indicates the state of the Launch Clutch (IAE). 0 = Clutch open / unlocked 1 = Torque converter slip / constant slip in operation 2 = Clutch closed / locked 3 = Invalid | N/A | UntyScal (hex = phys) | UInt8 | 0 | 255 | TBD | 10ms | N/A | {To be provided by Bosch} | {To be provided by Bosch}
JLR_PT_VSC_CIL_2220 | BEV vA {Full} P6 N/S PHEV vA {Full} P6 PHEV EVA-C P6 MHEV & S/S vB {Full} P8 MHEV & S/S vB {Full} P8 MHEV EVA-C D6 MHEV & S/S vB {Full} | EX_PrimDiff_Rt | EX_PrimDiff_Rt | VehMot_rTrqDfftl | N/A | Generated/Consumed by Host ECU | PCM (Powertrain Control Module) | VSC | Torque ratio of primary differential (FDR) | N/A | GeneralMRScaling (hex = 100 * phys) | Int16 | -327.68 | 327.67 | TBD | 10ms | N/A | SSwM_valTstVehMot_rTrqDfftl_C | SSwM_swtTstVehMot_rTrqDfftl_C
JLR_PT_VSC_CIL_3037 | P6 N/S PHEV vA {Full} P6 PHEV EVA-C P6 MHEV & S/S vB {Full} P8 MHEV & S/S vB {Full} P8 MHEV EVA-C D6 MHEV & S/S vB {Full} | EX_PrimPwVarnt_Tq_Lim | EX_PrimPwVarnt_Tq_Lim | PT_tqCluMaxVehVrnt | N/A | Generated/Consumed by Host ECU | PCM (Powertrain Control Module) | VSC | Torque Limit (in a clutch torque frame of reference) derived from the CCFEnginePowerOutputkW. It represents the torque limit for the sum of all actuators on a single driveline architecture (e.g. Engine + BISG or Engine + CIMG). | Nm | TqScal (hex = 10 * phys) | Int16 | -3276.8 | 3276.7 | TBD | 10ms | N/A | SSwM_valTstPT_tqCluMaxVehVrnt_C | SSwM_swtTstPT_tqCluMaxVehVrnt_C
JLR_PT_VSC_CIL_7722 | EVA-C BEV | EX_PrkAidMduleReqEngRun_B | N/A | N/A | N/A | N/A | N/A | N/A | N/A | N/A | UntyScal (hex = phys) | Bool | 0 | 1 | TBD | 100ms | N/A | N/A | N/A
JLR_PT_VSC_CIL_7454 | EVA-C BEV | EX_PrkButtnStats_B | N/A | N/A | N/A | N/A | N/A | N/A | EPB/Park button Status | N/A | UntyScal (hex = phys) | Bool | 0 | 1 | 0 | 10ms | N/A | N/A | N/A
JLR_PT_VSC_CIL_7456 | EVA-C BEV | EX_PrkButtnStatsValid_B | N/A | N/A | N/A | N/A | N/A | N/A | EPB/Park button Status - qualifer | N/A | UntyScal (hex = phys) | Bool | 0 | 1 | 0 | 10ms | N/A | N/A | N/A
JLR_PT_VSC_CIL_6836 | BEV vA {Full} | EX_PrkLockActStats_Zs | EX_PrkLockActStats_Zs | Com_EDPMActuatorStatus | EDPMActuatorStatus | Direct FROM network POST-network checks | EPICB (Front Inverter) | VSC | Encoding for Signal about the Park Lock Actuator Thermal Status is as follows: Logical Value 0: Initialization Logical Value 1 : Ready Logical Value 2: Cooldown | N/A | UntyScal (hex = phys) | UInt8 | 0 | 255 | 0 | 10ms | N/A | SSwM_valTstCom_EDPMActuatorStatus_C | SSwM_swtTstCom_EDPMActuatorStatus_C
JLR_PT_VSC_CIL_6965 | BEV vA {Full} | EX_PrkLockActStatsExtnd_Zs | EX_PrkLockActStatsExtnd_Zs | Com_EDPMActuatorStatusExt | EDPMActuatorStatusExt | Direct FROM network POST-network checks | EPICB (Front Inverter) | VSC | Encoding for Signal about the Park Lock Actuator Thermal Status is as follows: Logical Value 0: Initialization Logical Value 1 : Ready Logical Value 2: Cooldown Logical Value 3: Actuator Degraded Logical Value 4: Temporary Actuator Fault Logical Value 5: Permanent Actuator Fault | N/A | UntyScal (hex = phys) | UInt8 | 0 | 255 | 0 | 10ms | N/A | SSwM_valTstCom_EDPMActuatorStatusExt_C | SSwM_swtTstCom_EDPMActuatorStatusExt_C
JLR_PT_VSC_CIL_2227 | BEV vA {Full} | EX_PrkLockEngagDsengReq_Zs | EX_PrkLockEngagDsengReq_Zs | Com_EDPMParkPawlStatus | EDPMParkPawlStatus | Direct FROM network POST-network checks | EDPM (Electric Driveline Park Module) | VSC | EDPM park lock engage/disengage request. Logical Value (0 = Unknown / Shifting) Logical Value (1 = Engaged) Logical Value (2 = Disengaged) Logical Value (3 = Reserved) Logical Value (4 = Reserved) Logical Value (5 = Reserved) Logical Value (6 = Reserved) Logical Value (7 = Fault) | N/A | UntyScal (hex = phys) | UInt8 | 0 | 255 | TBD | 10ms | N/A | SSwM_valTstCom_EDPMParkPawlStatus_C | SSwM_swtTstCom_EDPMParkPawlStatus_C
JLR_PT_VSC_CIL_7724 | EVA-C BEV | EX_PrkLockEngagDsengReq_B_Fail | N/A | N/A | N/A | N/A | N/A | N/A | N/A | N/A | UntyScal (hex = phys) | Bool | 0 | 1 | TBD | 10ms | N/A | N/A | N/A
JLR_PT_VSC_CIL_2238 | BEV vA {Full} | EX_PrkPawlEngagReq_Zs | EX_PrkPawlEngagReq_Zs | Com_BSCMParkPosReq | BSCMParkPosReq (BSCM) | Direct FROM network POST-network checks | MULTIPLE | VSC | Request from a redundant ADAS controller to engage Park. Logical Value (0 = No Request) Logical Value (1 = Park Request) Logical Value (2 = Reserved) Logical Value (3 = Reserved) Logical Value (4 = Reserved) Logical Value (5 = Reserved) Logical Value (6 = Reserved) Logical Value (7 = Reserved) | N/A | UntyScal (hex = phys) | UInt8 | 0 | 255 | TBD | 10ms | N/A | SSwM_ComBSCMParkPosReq_C - BEV vA {Full} | SSwM_swtComBSCMParkPosReq_C - BEV vA {Full}
JLR_PT_VSC_CIL_2229 | BEV vA {Full} | EX_PrkPawlStats_Zs | EX_PrkPawlStats_Zs | GbxLock_st (additional mapping to OP_PrkPawlReq_B required,see signal description) | N/A | Generated/Consumed by Host ECU | PCM (Powertrain Control Module) | VSC | Required to tell the Electrified Powertrain System the state of the Park Pawl so it can take action in the event of a fault. Logical Value (0 = Engaged) Logical Value (1 = Disengaged) Logical Value (2 = Shifting/Unknown) Logical Value (3 = Fault) if (SSwM_swt_xxx_C == FALSE) { EX_PrkPawlStats_Zs = GbxLock_st, } else if (SSwM_st_xx_C == 4) { EX_PrkPawlStats_Zs =OP_PrkPawlReq_B, // Should to mapped to OP signal. } else { EX_PrkPawlStats_Zs =SwM_st_xx_C, } | N/A | UntyScal (hex = phys) | UInt8 | 0 | 255 | TBD | 10ms | N/A | SSwM_stGbxLock_C - BEV vA {Full} | SSwM_swtGbxLock_C - BEV vA {Full}
JLR_PT_VSC_CIL_7726 | EVA-C BEV | EX_PrplRleasArbGearFalt_B | N/A | N/A | N/A | N/A | N/A | N/A | N/A | N/A | UntyScal (hex = phys) | Bool | 0 | 1 | TBD | 100ms | N/A | N/A | N/A
JLR_PT_VSC_CIL_7727 | EVA-C BEV | EX_PrplRleasBrkPFalt_B | N/A | N/A | N/A | N/A | N/A | N/A | N/A | N/A | UntyScal (hex = phys) | Bool | 0 | 1 | TBD | 100ms | N/A | N/A | N/A
JLR_PT_VSC_CIL_7728 | EVA-C BEV | EX_PrplRleasBrkSwtchFalt_B | N/A | N/A | N/A | N/A | N/A | N/A | N/A | N/A | UntyScal (hex = phys) | Bool | 0 | 1 | TBD | 100ms | N/A | N/A | N/A
JLR_PT_VSC_CIL_7729 | EVA-C BEV | EX_PrplRleasEpbFalt_B | N/A | N/A | N/A | N/A | N/A | N/A | N/A | N/A | UntyScal (hex = phys) | Bool | 0 | 1 | TBD | 100ms | N/A | N/A | N/A
JLR_PT_VSC_CIL_7730 | EVA-C BEV | EX_PrplRleasPcmFalt_B | N/A | N/A | N/A | N/A | N/A | N/A | N/A | N/A | UntyScal (hex = phys) | Bool | 0 | 1 | TBD | 100ms | N/A | N/A | N/A
JLR_PT_VSC_CIL_7731 | EVA-C BEV | EX_PrplRleasRmteCtrlFalt_B | N/A | N/A | N/A | N/A | N/A | N/A | N/A | N/A | UntyScal (hex = phys) | Bool | 0 | 1 | TBD | 100ms | N/A | N/A | N/A
JLR_PT_VSC_CIL_7732 | EVA-C BEV | EX_PrplRleasSysFalt_B | N/A | N/A | N/A | N/A | N/A | N/A | N/A | N/A | UntyScal (hex = phys) | Bool | 0 | 1 | TBD | 100ms | N/A | N/A | N/A
JLR_PT_VSC_CIL_2230 | P6 N/S PHEV vA {Full} P6 PHEV EVA-C P6 MHEV & S/S vB {Full} P8 MHEV EVA-C D6 MHEV & S/S vB {Full} | EX_PrsntStateAdptCc_Z | EX_PrsntStateAdptCc_Z | Com_ACCStatus | ACCStatus | Direct FROM network POST-network checks | DADC (Driver Assistance Domain Controller) | VSC | Current state of the Adpative Cruise Control {ACC} feature Logical Value (0 = Off) Logical Value (1 = Follow Mode) Logical Value (2 = Standby Mode) Logical Value (3 = Override) Logical Value (4 = ACC Fault) Logical Value (5 = Cruise Mode) Logical Value (6 = Reserved) Logical Value (7 = Reserved) | N/A | UntyScal (hex = phys) | UInt8 | 0 | 255 | TBD | 10ms | N/A | SSwM_valTstCom_ACCStatus_C | SSwM_swtTstCom_ACCStatus_C
JLR_PT_VSC_CIL_6108 | BEV vA {Full} P8 MHEV & S/S vB {Full} P8 MHEV EVA-C | EX_PrsntStateAdptCc_Z | EX_PrsntStateAdptCc_Z | ACC_st2ACC | ACCStatus | Direct FROM network POST-network checks | DADC (Driver Assistance Domain Controller) | VSC | Current state of the Adpative Cruise Control {ACC} feature Logical Value (0 = Off) Logical Value (1 = Follow Mode) Logical Value (2 = Standby Mode) Logical Value (3 = Override) Logical Value (4 = ACC Fault) Logical Value (5 = Cruise Mode) Logical Value (6 = Reserved) Logical Value (7 = Reserved) | N/A | UntyScal (hex = phys) | UInt8 | 0 | 255 | TBD | 10ms | N/A | SSwM_valTstACC_st2ACC_C | SSwM_swtTstACC_st2ACC_C
JLR_PT_VSC_CIL_2231 | P6 N/S PHEV vA {Full} P6 PHEV EVA-C | EX_PumpStatsFlg_B | EX_PumpStatsFlg_B | Com_WaterPumpDemandStatusA | WaterPumpDemandStatusA | Direct FROM network POST-network checks | EPIC (Main / Rear Inverter) | VSC | Inverter/DCDC, Charger & EM coolant pump diagnostic status 0 = Pump OK 1 = Pump NOT OK | N/A | UntyScal (hex = phys) | Bool | 0 | 1 | TBD | 20ms | N/A | SSwM_valTstCom_WaterPumpDemandStatusA_C | SSwM_swtTstCom_WaterPumpDemandStatusA_C
JLR_PT_VSC_CIL_7461 | EVA-C BEV | EX_PwFrnkFalt_B | N/A | N/A | N/A | N/A | N/A | N/A | Powered Frunk AJAR Status to request Speed Limit if bonnet is open | N/A | UntyScal (hex = phys) | Bool | 0 | 1 | 0 | 100ms | N/A | N/A | N/A
JLR_PT_VSC_CIL_2232 | P6 MHEV & S/S vB {Full} P8 MHEV & S/S vB {Full} P8 MHEV EVA-C D6 MHEV & S/S vB {Full} | EX_PwLoUBus_PwkW_Reqd | EX_PwLoUBus_PwkW_Reqd | Com_pwrSupIdlReq | PwrSupIdlePowerRequest | Direct FROM network POST-network checks | GWM (Gateway Module) | VSC | The power required on the 12V bus to support all presently requested loads (including those which may presently be Load Managed off) | kW | Pwr_kWScaling (hex = 100 * phys) | UInt16 | 0 | 655.35 | TBD | 10ms | N/A | SSwM_valTstCom_pwrSupIdlReq_C | SSwM_swtTstCom_pwrSupIdlReq_C
JLR_PT_VSC_CIL_2233 | BEV vA {Full} P6 N/S PHEV vA {Full} P6 PHEV EVA-C P6 MHEV & S/S vB {Full} P8 MHEV & S/S vB {Full} P8 MHEV EVA-C D6 MHEV & S/S vB {Full} | EX_PwMode_Zs | EX_PwMode_Zs | Com_stPwrMode | PowerMode | Direct FROM network POST-network checks | BCM (Body Controller Module) | VSC | Information of current PowerMode, reflects the current state of the Power Mode Superviser. 0 = Key Out 1 = Key Recently Out 2 = KeyApproved_0 3 = PostAccessory_0 4 = Accesory_1 5 = PostIgnition_1 6 = IgnitionOn_2 7 = Running_2 8 = Unused 9= Crank_3 10+ = Unused | N/A | UntyScal (hex = phys) | UInt8 | 0 | 255 | TBD | 10ms | N/A | SSwM_valTstCom_stPwrMode_C | SSwM_swtTstCom_stPwrMode_C
JLR_PT_VSC_CIL_2234 | BEV vA {Full} P6 N/S PHEV vA {Full} P6 PHEV EVA-C P6 MHEV & S/S vB {Full} P8 MHEV & S/S vB {Full} P8 MHEV EVA-C D6 MHEV & S/S vB {Full} | EX_PwPackStats_Zs | EX_PwPackStats_Zs | CoEng_stPwrPack | N/A | Generated/Consumed by Host ECU | PCM (Powertrain Control Module) | VSC | Used to indicate engine running. (Consider change to CoEng_stPwrPackExt) LogicalValue 0 Init LogicalValue 1 Awake LogicalValue 2 Ready LogicalValue 3 PreStarting LogicalValue 4 StartingInProgress LogicalValue 5 Running_Running LogicalValue 6 Running_Standby LogicalValue 7 Running_StartingInProgress LogicalValue 8 Running_RemoteStarted LogicalValue 9 AfterRun PhysicalRange 10 - 15 1 0 Not Used | N/A | UntyScal (hex = phys) | UInt8 | 0 | 255 | TBD | 10ms | N/A | SSwM_valTstCoEng_stPwrPack_C | SSwM_swtTstCoEng_stPwrPack_C
JLR_PT_VSC_CIL_2235 | BEV vA {Full} P6 N/S PHEV vA {Full} P6 PHEV EVA-C P6 MHEV & S/S vB {Full} P8 MHEV & S/S vB {Full} P8 MHEV EVA-C D6 MHEV & S/S vB {Full} | EX_PwPackStatsExtnd_Zs | EX_PwPackStatsExtnd_Zs | CoEng_stPwrPackExt | N/A | Generated/Consumed by Host ECU | PCM (Powertrain Control Module) | VSC | Extended PowerPackStatus status word. Init COENG_PWRPACK_INIT (0x00) Awake COENG_PWRPACK_AWAKE (0x01) Ready COENG_PWRPACK_READY (0x02) PreStarting COENG_PWRPACK_PRESTRT (0x03) Starting in progress COENG_PWRPACK_STRTINPROGRESS (0x04) Running Running COENG_PWRPACK_RUNRUNNING (0x05) Running Standby (Stopping) COENG_PWRPACK_RUNSTANDBY_STOPPING (0x0A) Running Standby (Stopped) COENG_PWRPACK_RUNSTANDBY_STOPPED (0x0B) Running Standby (Stalling) COENG_PWRPACK_RUNSTANDBY_STALLING (0x0C) Running Standby (Stalled) COENG_PWRPACK_RUNSTANDBY_STALLED (0x0D) Running Starting In Progress COENG_PWRPACK_RUNSTRTINPROGRESS_CRANK (0x07) Running Starting In Progress COENG_PWRPACK_RUNSTRTINPROGRESS_PREPARE (0x08) After Run COENG_PWRPACK_AFTERRUN (0x09) | N/A | UntyScal (hex = phys) | UInt8 | 0 | 255 | TBD | 10ms | N/A | SSwM_valTstCoEng_stPwrPackExt_C | SSwM_swtTstCoEng_stPwrPackExt_C
JLR_PT_VSC_CIL_2240 | P6 N/S PHEV vA {Full} P6 PHEV EVA-C P6 MHEV & S/S vB {Full} P8 MHEV & S/S vB {Full} P8 MHEV EVA-C D6 MHEV & S/S vB {Full} | EX_PwSuplyEngStopDly_B | EX_PwSuplyEngStopDly_B | Com_stPwrSplyReqEngStopDly | PwrSupEngStopDelay | Direct FROM network POST-network checks | GWM (Gateway Module) | VSC | Electrical Power Supply System requests to delay an Eco Stop | N/A | UntyScal (hex = phys) | Bool | 0 | 1 | TBD | 10ms | N/A | SSwM_valTstCom_stPwrSplyReqEngStopDly_C | SSwM_swtTstCom_stPwrSplyReqEngStopDly_C
JLR_PT_VSC_CIL_2241 | BEV vA {Full} P6 N/S PHEV vA {Full} P6 PHEV EVA-C P6 MHEV & S/S vB {Full} P8 MHEV & S/S vB {Full} P8 MHEV EVA-C D6 MHEV & S/S vB {Full} | EX_PwSuplySysFalt_B | EX_PwSuplySysFalt_B | Com_stPwrSplySys2Flt | PwrSupSys2Flt | Direct FROM network POST-network checks | GWM (Gateway Module) | VSC | Indicates fault state of Dual Battery system which would impact on the Stop/Start System causing it to go out of operation LogicalValue 0 No Fault LogicalValue 1 Fault | N/A | UntyScal (hex = phys) | Bool | 0 | 1 | TBD | 10ms | N/A | SSwM_valTstCom_stPwrSplySys2Flt_C | SSwM_swtTstCom_stPwrSplySys2Flt_C
JLR_PT_VSC_CIL_2249 | BEV vA {Full} | EX_PwSuplyWakeUp_B_Req | EX_PwSuplyWakeUp_B_Req | Com_stPwrSupWakeupTopUpReq | PwrSupWakeUpTopUpReq | Direct FROM network POST-network checks | GWM (Gateway Module) | VSC | Indicate if the 12V battery needs topping up from the HV Battery on a PHEV/HEV/BEV. | N/A | UntyScal (hex = phys) | Bool | 0 | 1 | TBD | 10ms | N/A | SSwM_valTstCom_stPwrSupWakeupTopUpReq_C | SSwM_swtTstCom_stPwrSupWakeupTopUpReq_C
JLR_PT_VSC_CIL_2242 | P6 N/S PHEV vA {Full} P6 PHEV EVA-C | EX_PwSuplyWakeUp_B_Req | EX_PwSuplyWakeUp_B_Req | Com_stPwrSupWakeupTopUpReq ¦¦ (SyC_stSub == SYC_POSTDRIVE && B_nldte) | PwrSupWakeUpTopUpReq | Direct FROM network POST-network checks | GWM (Gateway Module) | VSC | Indicate if the 12V battery needs topping up from the HV Battery on a PHEV/HEV/BEV. | N/A | UntyScal (hex = phys) | Bool | 0 | 1 | TBD | 10ms | N/A | SSwM_stPwSuplyWakeUpReq_C | SSwM_swtPwSuplyWakeUpReq_C
JLR_PT_VSC_CIL_2243 | BEV vA {Full} P6 N/S PHEV vA {Full} P6 PHEV EVA-C P6 MHEV & S/S vB {Full} P8 MHEV & S/S vB {Full} P8 MHEV EVA-C D6 MHEV & S/S vB {Full} | EX_RawLongA_A | EX_RawLongA_A | Com_aAccl2 | A2 | Direct FROM network POST-network checks | RCM (Restraints Control Module) | VSC | Longitudinal acceleration of the vehicle. -> A positive value indicates vehicle is accelerating in a forward direction / decelerating in a backwards direction -> A negative value indicates vehicle is decelerating in a forward direction / accelerating in a backwards direction | m/s/s | AScalHiResol (hex = 1000 * phys) | Int32 | -2147483.648 | 2147483.647 | TBD | 10ms | N/A | SSwM_valTstCom_aAccl2_C | SSwM_swtTstCom_aAccl2_C
JLR_PT_VSC_CIL_2244 | BEV vA {Full} P6 N/S PHEV vA {Full} P6 PHEV EVA-C | EX_RcmLatA_A | EX_RcmLatA_A | Com_aAccl1 | A1 | Direct FROM network POST-network checks | RCM (Restraints Control Module) | VSC | Lateral acceleration of the vehicle. -> A positive value indicates vehicle is turning left -> A negative value indicates vehicle is turning right | m/s/s | AScalHiResol (hex = 1000 * phys) | Int32 | -2147483.648 | 2147483.647 | TBD | 10ms | N/A | SSwM_valTstCom_aAccl1_C | SSwM_swtTstCom_aAccl1_C
JLR_PT_VSC_CIL_2245 | BEV vA {Full} P6 N/S PHEV vA {Full} P6 PHEV EVA-C P6 MHEV & S/S vB {Full} P8 MHEV & S/S vB {Full} P8 MHEV EVA-C D6 MHEV & S/S vB {Full} | EX_RcnstCntryCode_Zs | EX_RcnstCntryCode_Zs | Av2_ResultdatasetStructure.metadata.country_code | N/A | Generated/Consumed by Host ECU | PCM (Powertrain Control Module) | VSC | Reconstructed country code of current position, 0 stands for unknown. Valid values are those specified by ISO 3166-1 Release 2007-03 numeric | N/A | UntyScal (hex = phys) | UInt16 | 0 | 65535 | TBD | 100ms | N/A | {To be provided by Bosch} - P4 N/S PHEV vA {Medium} - P6 MHEV & S/S vA {Small} - P8 MHEV & S/S vA {Small} - D4 MHEV & S/S vA {Small} - D6 MHEV & S/S vA {Small} - P6 N/S PHEV vA {Full} | {To be provided by Bosch} - P4 N/S PHEV vA {Medium} - P6 MHEV & S/S vA {Small} - P8 MHEV & S/S vA {Small} - D4 MHEV & S/S vA {Small} - D6 MHEV & S/S vA {Small} - P6 N/S PHEV vA {Full}
JLR_PT_VSC_CIL_2246 | BEV vA {Full} P6 N/S PHEV vA {Full} P6 PHEV EVA-C P6 MHEV & S/S vB {Full} P8 MHEV & S/S vB {Full} P8 MHEV EVA-C D6 MHEV & S/S vB {Full} | EX_RcnstCrProfl_Cr_Ary[0 - 99] | EX_RcnstCrProfl_Cr_Ary[0 - 99] | Av2_ResultdatasetStructure.curvature[100].curvature | N/A | Generated/Consumed by Host ECU | PCM (Powertrain Control Module) | VSC | Reconstructed curvature profile on the horizon. The curvature profile is modelled as a piecewise linear function. | 1/m | CrScal (hex = 100000 * phys) | Int16 | -0.32768 | 0.32767 | TBD | 100ms | N/A | {To be provided by Bosch} - P4 N/S PHEV vA {Medium} - P6 MHEV & S/S vA {Small} - P8 MHEV & S/S vA {Small} - D4 MHEV & S/S vA {Small} - D6 MHEV & S/S vA {Small} - P6 N/S PHEV vA {Full} | {To be provided by Bosch} - P4 N/S PHEV vA {Medium} - P6 MHEV & S/S vA {Small} - P8 MHEV & S/S vA {Small} - D4 MHEV & S/S vA {Small} - D6 MHEV & S/S vA {Small} - P6 N/S PHEV vA {Full}
JLR_PT_VSC_CIL_2247 | BEV vA {Full} P6 N/S PHEV vA {Full} P6 PHEV EVA-C P6 MHEV & S/S vB {Full} P8 MHEV & S/S vB {Full} P8 MHEV EVA-C D6 MHEV & S/S vB {Full} | EX_RcnstCrProflOffst_L_Ary[0 - 99] | EX_RcnstCrProflOffst_L_Ary[0 - 99] | Av2_ResultdatasetStructure.curvature[100].offset | N/A | Generated/Consumed by Host ECU | PCM (Powertrain Control Module) | VSC | Reconstructed distance offset array of the curvature on the horizon | m | LScalLoResol_L (hex = phys) | Int16 | -32768 | 32767 | TBD | 100ms | N/A | {To be provided by Bosch} - P4 N/S PHEV vA {Medium} - P6 MHEV & S/S vA {Small} - P8 MHEV & S/S vA {Small} - D4 MHEV & S/S vA {Small} - D6 MHEV & S/S vA {Small} - P6 N/S PHEV vA {Full} | {To be provided by Bosch} - P4 N/S PHEV vA {Medium} - P6 MHEV & S/S vA {Small} - P8 MHEV & S/S vA {Small} - D4 MHEV & S/S vA {Small} - D6 MHEV & S/S vA {Small} - P6 N/S PHEV vA {Full}
JLR_PT_VSC_CIL_2248 | BEV vA {Full} P6 N/S PHEV vA {Full} P6 PHEV EVA-C P6 MHEV & S/S vB {Full} P8 MHEV & S/S vB {Full} P8 MHEV EVA-C D6 MHEV & S/S vB {Full} | EX_RcnstDrvSide_Zs | EX_RcnstDrvSide_Zs | Av2_ResultdatasetStructure.metadata.drv_side | N/A | Generated/Consumed by Host ECU | PCM (Powertrain Control Module) | VSC | Reconstructed information on the driving side 0x00 : Driving Side Left 0x01 : Driving Side Right (default) | N/A | UntyScal (hex = phys) | UInt8 | 0 | 255 | TBD | 100ms | N/A | {To be provided by Bosch} - P4 N/S PHEV vA {Medium} - P6 MHEV & S/S vA {Small} - P8 MHEV & S/S vA {Small} - D4 MHEV & S/S vA {Small} - D6 MHEV & S/S vA {Small} - P6 N/S PHEV vA {Full} | {To be provided by Bosch} - P4 N/S PHEV vA {Medium} - P6 MHEV & S/S vA {Small} - P8 MHEV & S/S vA {Small} - D4 MHEV & S/S vA {Small} - D6 MHEV & S/S vA {Small} - P6 N/S PHEV vA {Full}
JLR_PT_VSC_CIL_2250 | BEV vA {Full} P6 N/S PHEV vA {Full} P6 PHEV EVA-C P6 MHEV & S/S vB {Full} P8 MHEV & S/S vB {Full} P8 MHEV EVA-C D6 MHEV & S/S vB {Full} | EX_RcnstErrCode_Zs_Ary[0-9] | EX_RcnstErrCode_Zs_Ary[0-9] | Av2_ErrorInfoStructure.error_code | N/A | Generated/Consumed by Host ECU | PCM (Powertrain Control Module) | VSC | MAXThe "error" field of data structure represent the arisen error value, it can have only the value described within enumeration "Error_Code_e". Error_Code_e: ERROR_UNKNOWN = 0 ERROR_FAIL ERROR_FATAL ERROR_NO_DATA ERROR_REQUEST_IGNORE ERROR_WRONG_REQUEST ERROR_MISSING_MESSAGE ERROR_RTX_FAIL ERROR_BAD_CAN_MESSAGE ERROR_BAD_OFFSET_VALUE ERROR_OFFSET_INVALID ERROR_OUT_OF_MEMORY ERROR_IMPLICIT_STUB ERROR_ADD_NOT_FREE_PID ERROR_TREE_INCONSISTENT | N/A | UntyScal (hex = phys) | UInt8 | 0 | 255 | TBD | 100ms | N/A | {To be provided by Bosch} - P4 N/S PHEV vA {Medium} - P6 MHEV & S/S vA {Small} - P8 MHEV & S/S vA {Small} - D4 MHEV & S/S vA {Small} - D6 MHEV & S/S vA {Small} - P6 N/S PHEV vA {Full} | {To be provided by Bosch} - P4 N/S PHEV vA {Medium} - P6 MHEV & S/S vA {Small} - P8 MHEV & S/S vA {Small} - D4 MHEV & S/S vA {Small} - D6 MHEV & S/S vA {Small} - P6 N/S PHEV vA {Full}
JLR_PT_VSC_CIL_2251 | BEV vA {Full} P6 N/S PHEV vA {Full} P6 PHEV EVA-C P6 MHEV & S/S vB {Full} P8 MHEV & S/S vB {Full} P8 MHEV EVA-C D6 MHEV & S/S vB {Full} | EX_RcnstErrParam_Zs_Ary[0-9] | EX_RcnstErrParam_Zs_Ary[0-9] | Av2_ErrorInfoStructure.parameter | N/A | Generated/Consumed by Host ECU | PCM (Powertrain Control Module) | VSC | The "parameter" field of data record represents the argument related to the request, which arises the error value, typically it represents the CAN identifier of the incoming Av2 message. EbHr_MessageType_e: MSG_INVALID = 0 MSG_POSITION MSG_SEGMENT MSG_STUB MSG_PROF_SHORT MSG_PROF_LONG MSG_METADATA MSG_RESERVED | N/A | UntyScal (hex = phys) | UInt32 | 0 | 4294967295 | TBD | 100ms | N/A | {To be provided by Bosch} - P4 N/S PHEV vA {Medium} - P6 MHEV & S/S vA {Small} - P8 MHEV & S/S vA {Small} - D4 MHEV & S/S vA {Small} - D6 MHEV & S/S vA {Small} - P6 N/S PHEV vA {Full} | {To be provided by Bosch} - P4 N/S PHEV vA {Medium} - P6 MHEV & S/S vA {Small} - P8 MHEV & S/S vA {Small} - D4 MHEV & S/S vA {Small} - D6 MHEV & S/S vA {Small} - P6 N/S PHEV vA {Full}
JLR_PT_VSC_CIL_2252 | BEV vA {Full} P6 N/S PHEV vA {Full} P6 PHEV EVA-C P6 MHEV & S/S vB {Full} P8 MHEV & S/S vB {Full} P8 MHEV EVA-C D6 MHEV & S/S vB {Full} | EX_RcnstErrReq_Zs_Ary[0-9] | EX_RcnstErrReq_Zs_Ary[0-9] | Av2_ErrorInfoStructure.request | N/A | Generated/Consumed by Host ECU | PCM (Powertrain Control Module) | VSC | The "request" field of data structure represent the action related (which provokes) to current arisen error, it can have only the value described within enumeration "Error_OperationState_e". EbHr_OperationState_e: OPERATION_STATE_INIT = 0 OPERATION_STATE_ADD OPERATION_STATE_SEARCH OPERATION_STATE_UPDATE OPERATION_STATE_DELETE OPERATION_STATE_IGNORE OPERATION_STATE_MAX | N/A | UntyScal (hex = phys) | UInt8 | 0 | 255 | TBD | 100ms | N/A | {To be provided by Bosch} - P4 N/S PHEV vA {Medium} - P6 MHEV & S/S vA {Small} - P8 MHEV & S/S vA {Small} - D4 MHEV & S/S vA {Small} - D6 MHEV & S/S vA {Small} - P6 N/S PHEV vA {Full} | {To be provided by Bosch} - P4 N/S PHEV vA {Medium} - P6 MHEV & S/S vA {Small} - P8 MHEV & S/S vA {Small} - D4 MHEV & S/S vA {Small} - D6 MHEV & S/S vA {Small} - P6 N/S PHEV vA {Full}
JLR_PT_VSC_CIL_3087 | BEV vA {Full} P6 N/S PHEV vA {Full} P6 PHEV EVA-C P6 MHEV & S/S vB {Full} P8 MHEV & S/S vB {Full} P8 MHEV EVA-C D6 MHEV & S/S vB {Full} | EX_RcnstLoEmisnZoneData_Z_Ary[0-29] | EX_RcnstLoEmisnZoneData_Z_Ary[0-29] | Av2_ResultdatasetStructure.low_emission_zones[0-29].lez_data | N/A | Generated/Consumed by Host ECU | PCM (Powertrain Control Module) | VSC | Data is reconstructed by ADASISv2 Short Ehorizon Reconstructor. Reconstructed Low Emission Zone profile data point values | N/A | UntyScal (hex = phys) | UInt8 | 0 | 255 | TBD | 100ms | N/A | {To be provided by Bosch} - P4 N/S PHEV vA {Medium} - P6 MHEV & S/S vA {Small} - D6 MHEV & S/S vA {Small} - P6 N/S PHEV vA {Full} | {To be provided by Bosch} - P4 N/S PHEV vA {Medium} - P6 MHEV & S/S vA {Small} - D6 MHEV & S/S vA {Small} - P6 N/S PHEV vA {Full}
JLR_PT_VSC_CIL_3091 | BEV vA {Full} P6 N/S PHEV vA {Full} P6 PHEV EVA-C P6 MHEV & S/S vB {Full} P8 MHEV & S/S vB {Full} P8 MHEV EVA-C D6 MHEV & S/S vB {Full} | EX_RcnstLoEmisnZoneOffst_L_Ary[0-29] | EX_RcnstLoEmisnZoneOffst_L_Ary[0-29] | Av2_ResultdatasetStructure.low_emission_zones[0-29].offset | N/A | Generated/Consumed by Host ECU | PCM (Powertrain Control Module) | VSC | Data is reconstructed by ADASISv2 Short Ehorizon Reconstructor. Reconstructed Low Emission Zone offset Array | m | LScalLoResol_L (hex = phys) | Int16 | -32768 | 32767 | TBD | 100ms | N/A | {To be provided by Bosch} - P4 N/S PHEV vA {Medium} - P6 MHEV & S/S vA {Small} - D6 MHEV & S/S vA {Small} - P6 N/S PHEV vA {Full} | {To be provided by Bosch} - P4 N/S PHEV vA {Medium} - P6 MHEV & S/S vA {Small} - D6 MHEV & S/S vA {Small} - P6 N/S PHEV vA {Full}
JLR_PT_VSC_CIL_3093 | BEV vA {Full} P6 N/S PHEV vA {Full} P6 PHEV EVA-C P6 MHEV & S/S vB {Full} P8 MHEV & S/S vB {Full} P8 MHEV EVA-C D6 MHEV & S/S vB {Full} | EX_RcnstMapVersn_Z | EX_RcnstMapVersn_Z | Av2_ResultdatasetStructure.metadata.map_ver_year | N/A | Generated/Consumed by Host ECU | PCM (Powertrain Control Module) | VSC | Data is reconstructed by ADASISv2 Short Ehorizon Reconstructor. Reconstructed Map version | N/A | UntyScal (hex = phys) | UInt8 | 0 | 255 | TBD | 100ms | N/A | {To be provided by Bosch} - P4 N/S PHEV vA {Medium} - P6 MHEV & S/S vA {Small} - D6 MHEV & S/S vA {Small} - P6 N/S PHEV vA {Full} | {To be provided by Bosch} - P4 N/S PHEV vA {Medium} - P6 MHEV & S/S vA {Small} - D6 MHEV & S/S vA {Small} - P6 N/S PHEV vA {Full}
JLR_PT_VSC_CIL_3079 | BEV vA {Full} P6 N/S PHEV vA {Full} P6 PHEV EVA-C P6 MHEV & S/S vB {Full} P8 MHEV & S/S vB {Full} P8 MHEV EVA-C D6 MHEV & S/S vB {Full} | EX_RcnstSgmntBuildUpAr_Z_Ary[0-29] | EX_RcnstSgmntBuildUpAr_Z_Ary[0-29] | Av2_ResultdatasetStructure.segments[0-29].isBuildUpArea | N/A | Generated/Consumed by Host ECU | PCM (Powertrain Control Module) | VSC | Data is reconstructed by ADASISv2 Short Ehorizon Reconstructor. Reconstructed build up area array | N/A | UntyScal (hex = phys) | UInt8 | 0 | 255 | TBD | 100ms | N/A | {To be provided by Bosch} - P4 N/S PHEV vA {Medium} - P6 MHEV & S/S vA {Small} - D6 MHEV & S/S vA {Small} - P6 N/S PHEV vA {Full} | {To be provided by Bosch} - P4 N/S PHEV vA {Medium} - P6 MHEV & S/S vA {Small} - D6 MHEV & S/S vA {Small} - P6 N/S PHEV vA {Full}
JLR_PT_VSC_CIL_3085 | BEV vA {Full} P6 N/S PHEV vA {Full} P6 PHEV EVA-C P6 MHEV & S/S vB {Full} P8 MHEV & S/S vB {Full} P8 MHEV EVA-C D6 MHEV & S/S vB {Full} | EX_RcnstSgmntFofw_Z_Ary[0-29] | EX_RcnstSgmntFofw_Z_Ary[0-29] | Av2_ResultdatasetStructure.segments[0-29].form_of_way | N/A | Generated/Consumed by Host ECU | PCM (Powertrain Control Module) | VSC | Data is reconstructed by ADASISv2 Short Ehorizon Reconstructor. Reconstructed form of way array | N/A | UntyScal (hex = phys) | UInt8 | 0 | 255 | TBD | 100ms | N/A | {To be provided by Bosch} - P4 N/S PHEV vA {Medium} - P6 MHEV & S/S vA {Small} - D6 MHEV & S/S vA {Small} - P6 N/S PHEV vA {Full} | {To be provided by Bosch} - P4 N/S PHEV vA {Medium} - P6 MHEV & S/S vA {Small} - D6 MHEV & S/S vA {Small} - P6 N/S PHEV vA {Full}
JLR_PT_VSC_CIL_3089 | BEV vA {Full} P6 N/S PHEV vA {Full} P6 PHEV EVA-C P6 MHEV & S/S vB {Full} P8 MHEV & S/S vB {Full} P8 MHEV EVA-C D6 MHEV & S/S vB {Full} | EX_RcnstSgmntNumLaneDrv_Z_Ary[0-29] | EX_RcnstSgmntNumLaneDrv_Z_Ary[0-29] | Av2_ResultdatasetStructure.segments[0-29].noLanesDrvDirection | N/A | Generated/Consumed by Host ECU | PCM (Powertrain Control Module) | VSC | Data is reconstructed by ADASISv2 Short Ehorizon Reconstructor. Reconstructed Lane Drive Direction Array | N/A | UntyScal (hex = phys) | UInt8 | 0 | 255 | TBD | 100ms | N/A | {To be provided by Bosch} - P4 N/S PHEV vA {Medium} - P6 MHEV & S/S vA {Small} - D6 MHEV & S/S vA {Small} - P6 N/S PHEV vA {Full} | {To be provided by Bosch} - P4 N/S PHEV vA {Medium} - P6 MHEV & S/S vA {Small} - D6 MHEV & S/S vA {Small} - P6 N/S PHEV vA {Full}
JLR_PT_VSC_CIL_2255 | BEV vA {Full} P6 N/S PHEV vA {Full} P6 PHEV EVA-C P6 MHEV & S/S vB {Full} P8 MHEV & S/S vB {Full} P8 MHEV EVA-C D6 MHEV & S/S vB {Full} | EX_RcnstSgmntOffst_L_Ary[0 - 29] | EX_RcnstSgmntOffst_L_Ary[0 - 29] | Av2_ResultdatasetStructure.segments[30].offset | N/A | Generated/Consumed by Host ECU | PCM (Powertrain Control Module) | VSC | Reconstructed distance offset array of the effective speed limit on the horizon | m | LScalLoResol_L (hex = phys) | Int16 | -32768 | 32767 | TBD | 100ms | N/A | {To be provided by Bosch} - P4 N/S PHEV vA {Medium} - P6 MHEV & S/S vA {Small} - P8 MHEV & S/S vA {Small} - D4 MHEV & S/S vA {Small} - D6 MHEV & S/S vA {Small} - P6 N/S PHEV vA {Full} | {To be provided by Bosch} - P4 N/S PHEV vA {Medium} - P6 MHEV & S/S vA {Small} - P8 MHEV & S/S vA {Small} - D4 MHEV & S/S vA {Small} - D6 MHEV & S/S vA {Small} - P6 N/S PHEV vA {Full}
JLR_PT_VSC_CIL_2256 | BEV vA {Full} P6 N/S PHEV vA {Full} P6 PHEV EVA-C P6 MHEV & S/S vB {Full} P8 MHEV & S/S vB {Full} P8 MHEV EVA-C D6 MHEV & S/S vB {Full} | EX_RcnstSgmntVLim_Z_Ary[0 - 29] | EX_RcnstSgmntVLim_Z_Ary[0 - 29] | Av2_ResultdatasetStructure.segments[30].effectiveSpeedLimit | N/A | Generated/Consumed by Host ECU | PCM (Powertrain Control Module) | VSC | Current Speed Limit: May be implicit (for instance, in cities), or explicit. Current time of day, day of week and weather conditions can taken into account by Horizon Provider in determining effective speed limit. Variable speed signs are coded with an unknown speed limit value but an explicit on traffic sign speed limit type. | N/A | UntyScal (hex = phys) | UInt8 | 0 | 255 | TBD | 100ms | N/A | {To be provided by Bosch} - P4 N/S PHEV vA {Medium} - P6 MHEV & S/S vA {Small} - P8 MHEV & S/S vA {Small} - D4 MHEV & S/S vA {Small} - D6 MHEV & S/S vA {Small} - P6 N/S PHEV vA {Full} | {To be provided by Bosch} - P4 N/S PHEV vA {Medium} - P6 MHEV & S/S vA {Small} - P8 MHEV & S/S vA {Small} - D4 MHEV & S/S vA {Small} - D6 MHEV & S/S vA {Small} - P6 N/S PHEV vA {Full}
JLR_PT_VSC_CIL_2257 | BEV vA {Full} P6 N/S PHEV vA {Full} P6 PHEV EVA-C P6 MHEV & S/S vB {Full} P8 MHEV & S/S vB {Full} P8 MHEV EVA-C D6 MHEV & S/S vB {Full} | EX_RcnstSlope_Pc_Ary[0 - 99] | EX_RcnstSlope_Pc_Ary[0 - 99] | Av2_ResultdatasetStructure.slope[100].slope | N/A | Generated/Consumed by Host ECU | PCM (Powertrain Control Module) | VSC | Reconstructed slope profile on the horizon. The slope values are determined using linear interpolation. | % | PcScalMedResol (hex = 10 * phys) | Int16 | -3276.8 | 3276.7 | TBD | 100ms | N/A | {To be provided by Bosch} - P4 N/S PHEV vA {Medium} - P6 MHEV & S/S vA {Small} - P8 MHEV & S/S vA {Small} - D4 MHEV & S/S vA {Small} - D6 MHEV & S/S vA {Small} - P6 N/S PHEV vA {Full} | {To be provided by Bosch} - P4 N/S PHEV vA {Medium} - P6 MHEV & S/S vA {Small} - P8 MHEV & S/S vA {Small} - D4 MHEV & S/S vA {Small} - D6 MHEV & S/S vA {Small} - P6 N/S PHEV vA {Full}
JLR_PT_VSC_CIL_2258 | BEV vA {Full} P6 N/S PHEV vA {Full} P6 PHEV EVA-C P6 MHEV & S/S vB {Full} P8 MHEV & S/S vB {Full} P8 MHEV EVA-C D6 MHEV & S/S vB {Full} | EX_RcnstSlopeOffst_L_Ary[0 - 99] | EX_RcnstSlopeOffst_L_Ary[0 - 99] | Av2_ResultdatasetStructure.slope[100].offset | N/A | Generated/Consumed by Host ECU | PCM (Powertrain Control Module) | VSC | Reconstructed distance offset array of the slope on the horizon | m | LScalLoResol_L (hex = phys) | Int16 | -32768 | 32767 | TBD | 100ms | N/A | {To be provided by Bosch} - P4 N/S PHEV vA {Medium} - P6 MHEV & S/S vA {Small} - P8 MHEV & S/S vA {Small} - D4 MHEV & S/S vA {Small} - D6 MHEV & S/S vA {Small} - P6 N/S PHEV vA {Full} | {To be provided by Bosch} - P4 N/S PHEV vA {Medium} - P6 MHEV & S/S vA {Small} - P8 MHEV & S/S vA {Small} - D4 MHEV & S/S vA {Small} - D6 MHEV & S/S vA {Small} - P6 N/S PHEV vA {Full}
JLR_PT_VSC_CIL_3081 | BEV vA {Full} P6 N/S PHEV vA {Full} P6 PHEV EVA-C P6 MHEV & S/S vB {Full} P8 MHEV & S/S vB {Full} P8 MHEV EVA-C D6 MHEV & S/S vB {Full} | EX_RcnstStubCalcRute_Z_Ary[0-19] | EX_RcnstStubCalcRute_Z_Ary[0-19] | Av2_ResultdatasetStructure.stubs[0-19].is_calculated_route | N/A | Generated/Consumed by Host ECU | PCM (Powertrain Control Module) | VSC | Data is reconstructed by ADASISv2 Short Ehorizon Reconstructor. Reconstructed Calculated Route Array | N/A | UntyScal (hex = phys) | UInt8 | 0 | 255 | TBD | 100ms | N/A | {To be provided by Bosch} - P4 N/S PHEV vA {Medium} - P6 MHEV & S/S vA {Small} - D6 MHEV & S/S vA {Small} - P6 N/S PHEV vA {Full} | {To be provided by Bosch} - P4 N/S PHEV vA {Medium} - P6 MHEV & S/S vA {Small} - D6 MHEV & S/S vA {Small} - P6 N/S PHEV vA {Full}
JLR_PT_VSC_CIL_3083 | BEV vA {Full} P6 N/S PHEV vA {Full} P6 PHEV EVA-C P6 MHEV & S/S vB {Full} P8 MHEV & S/S vB {Full} P8 MHEV EVA-C D6 MHEV & S/S vB {Full} | EX_RcnstStubCmplxIntSectn_Z_Ary[0-19] | EX_RcnstStubCmplxIntSectn_Z_Ary[0-19] | Av2_ResultdatasetStructure.stubs[0-19].is_complex_intersection | N/A | Generated/Consumed by Host ECU | PCM (Powertrain Control Module) | VSC | Data is reconstructed by ADASISv2 Short Ehorizon Reconstructor. Reconstructed Complex intersection Array | N/A | UntyScal (hex = phys) | UInt8 | 0 | 255 | TBD | 100ms | N/A | {To be provided by Bosch} - P4 N/S PHEV vA {Medium} - P6 MHEV & S/S vA {Small} - D6 MHEV & S/S vA {Small} - P6 N/S PHEV vA {Full} | {To be provided by Bosch} - P4 N/S PHEV vA {Medium} - P6 MHEV & S/S vA {Small} - D6 MHEV & S/S vA {Small} - P6 N/S PHEV vA {Full}
JLR_PT_VSC_CIL_2259 | BEV vA {Full} P6 N/S PHEV vA {Full} P6 PHEV EVA-C P6 MHEV & S/S vB {Full} P8 MHEV & S/S vB {Full} P8 MHEV EVA-C D6 MHEV & S/S vB {Full} | EX_RcnstStubFofw_Z_Ary[0 - 19] | EX_RcnstStubFofw_Z_Ary[0 - 19] | Av2_ResultdatasetStructure.stubs[20].form_of_way | N/A | Generated/Consumed by Host ECU | PCM (Powertrain Control Module) | VSC | Reconstructed information on different road types including some main road attributes. 0 Unknown 1 Freeway or Controlled Access road that is not a slip road/ramp (Controlled Access means that the road looks like a freeway (grade separated crossings, physical center divider, motor vehicle only), not necessarily that the road is legally defined as a freeway. Note that different map makers may use a different wording for this signal.) 2 Multiple Carriageway or Multiply Digitized Road 3 Single Carriageway (default) 4 Roundabout Circle 5 Traffic Square/Special Traffic Figure 6 Reserved 7 Reserved 8 Parallel Road (as special type of a slip road/ramp) 9 Slip Road/Ramp on a Freeway or Controlled Access road 10 Slip Road/Ramp (not on a Freeway or Controlled Access road) 11 Service Road or Frontage Road 12 Entrance to or exit of a Car Park 13 Entrance to or exit to Service 14 Pedestrian Zone 15 N/A | N/A | UntyScal (hex = phys) | UInt8 | 0 | 255 | TBD | 100ms | N/A | {To be provided by Bosch} - P4 N/S PHEV vA {Medium} - P6 MHEV & S/S vA {Small} - P8 MHEV & S/S vA {Small} - D4 MHEV & S/S vA {Small} - D6 MHEV & S/S vA {Small} - P6 N/S PHEV vA {Full} | {To be provided by Bosch} - P4 N/S PHEV vA {Medium} - P6 MHEV & S/S vA {Small} - P8 MHEV & S/S vA {Small} - D4 MHEV & S/S vA {Small} - D6 MHEV & S/S vA {Small} - P6 N/S PHEV vA {Full}
JLR_PT_VSC_CIL_2260 | BEV vA {Full} P6 N/S PHEV vA {Full} P6 PHEV EVA-C P6 MHEV & S/S vB {Full} P8 MHEV & S/S vB {Full} P8 MHEV EVA-C D6 MHEV & S/S vB {Full} | EX_RcnstStubFrcls_Z_Ary[0 - 19] | EX_RcnstStubFrcls_Z_Ary[0 - 19] | Av2_ResultdatasetStructure.stubs[20].functional_road_class | N/A | Generated/Consumed by Host ECU | PCM (Powertrain Control Module) | VSC | Functional Road Class of new path indicates relative importance of the road in the routing network and lower values indicate higher priority. This information is usually map-provider specific. Regular values are 1-6, value 0 is unknown, value 7 indicates N/A. | N/A | UntyScal (hex = phys) | UInt8 | 0 | 255 | TBD | 100ms | N/A | {To be provided by Bosch} - P4 N/S PHEV vA {Medium} - P6 MHEV & S/S vA {Small} - P8 MHEV & S/S vA {Small} - D4 MHEV & S/S vA {Small} - D6 MHEV & S/S vA {Small} - P6 N/S PHEV vA {Full} | {To be provided by Bosch} - P4 N/S PHEV vA {Medium} - P6 MHEV & S/S vA {Small} - P8 MHEV & S/S vA {Small} - D4 MHEV & S/S vA {Small} - D6 MHEV & S/S vA {Small} - P6 N/S PHEV vA {Full}
JLR_PT_VSC_CIL_2261 | BEV vA {Full} P6 N/S PHEV vA {Full} P6 PHEV EVA-C P6 MHEV & S/S vB {Full} P8 MHEV & S/S vB {Full} P8 MHEV EVA-C D6 MHEV & S/S vB {Full} | EX_RcnstStubOffst_L_Ary[0 - 19] | EX_RcnstStubOffst_L_Ary[0 - 19] | Av2_ResultdatasetStructure.stubs[20].offset | N/A | Generated/Consumed by Host ECU | PCM (Powertrain Control Module) | VSC | Reconstructed distance offset array of the stub (child path) position on the horizon | m | LScalLoResol_L (hex = phys) | Int16 | -32768 | 32767 | TBD | 100ms | N/A | {To be provided by Bosch} - P4 N/S PHEV vA {Medium} - P6 MHEV & S/S vA {Small} - P8 MHEV & S/S vA {Small} - D4 MHEV & S/S vA {Small} - D6 MHEV & S/S vA {Small} - P6 N/S PHEV vA {Full} | {To be provided by Bosch} - P4 N/S PHEV vA {Medium} - P6 MHEV & S/S vA {Small} - P8 MHEV & S/S vA {Small} - D4 MHEV & S/S vA {Small} - D6 MHEV & S/S vA {Small} - P6 N/S PHEV vA {Full}
JLR_PT_VSC_CIL_2262 | BEV vA {Full} P6 N/S PHEV vA {Full} P6 PHEV EVA-C P6 MHEV & S/S vB {Full} P8 MHEV & S/S vB {Full} P8 MHEV EVA-C D6 MHEV & S/S vB {Full} | EX_RcnstStubRelPb_Z_Ary[0 - 19] | EX_RcnstStubRelPb_Z_Ary[0 - 19] | Av2_ResultdatasetStructure.stubs[20].relative_probability | N/A | Generated/Consumed by Host ECU | PCM (Powertrain Control Module) | VSC | Relative probability of the new path on the crossing, sum of all relative stub probabilities (including continuation stub with sub-path index of 6) is 100 percent. Value 0 (= 0%) indicates that turn is not allowed. Value 30 (= 100%) indicates that this is the only possible turn. Value 31 means unknown or N/A. | N/A | UntyScal (hex = phys) | UInt8 | 0 | 255 | TBD | 100ms | N/A | {To be provided by Bosch} - P4 N/S PHEV vA {Medium} - P6 MHEV & S/S vA {Small} - P8 MHEV & S/S vA {Small} - D4 MHEV & S/S vA {Small} - D6 MHEV & S/S vA {Small} - P6 N/S PHEV vA {Full} | {To be provided by Bosch} - P4 N/S PHEV vA {Medium} - P6 MHEV & S/S vA {Small} - P8 MHEV & S/S vA {Small} - D4 MHEV & S/S vA {Small} - D6 MHEV & S/S vA {Small} - P6 N/S PHEV vA {Full}
JLR_PT_VSC_CIL_2263 | BEV vA {Full} P6 N/S PHEV vA {Full} P6 PHEV EVA-C P6 MHEV & S/S vB {Full} P8 MHEV & S/S vB {Full} P8 MHEV EVA-C D6 MHEV & S/S vB {Full} | EX_RcnstStubRofw_Z_Ary[0 - 19] | EX_RcnstStubRofw_Z_Ary[0 - 19] | Av2_ResultdatasetStructure.stubs[20].right_of_way | N/A | Generated/Consumed by Host ECU | PCM (Powertrain Control Module) | VSC | Reconstructed information on 'Right of Way' information to know who has right of way in a junction. 0: Driving towards this stub has priority over all conflicting vehicle movements 1: Driving towards this stub might require yielding to conflicting vehicle movements 2: Unknown 3: N/A | N/A | UntyScal (hex = phys) | UInt8 | 0 | 255 | TBD | 100ms | N/A | {To be provided by Bosch} - P4 N/S PHEV vA {Medium} - P6 MHEV & S/S vA {Small} - P8 MHEV & S/S vA {Small} - D4 MHEV & S/S vA {Small} - D6 MHEV & S/S vA {Small} - P6 N/S PHEV vA {Full} | {To be provided by Bosch} - P4 N/S PHEV vA {Medium} - P6 MHEV & S/S vA {Small} - P8 MHEV & S/S vA {Small} - D4 MHEV & S/S vA {Small} - D6 MHEV & S/S vA {Small} - P6 N/S PHEV vA {Full}
JLR_PT_VSC_CIL_2264 | BEV vA {Full} P6 N/S PHEV vA {Full} P6 PHEV EVA-C P6 MHEV & S/S vB {Full} P8 MHEV & S/S vB {Full} P8 MHEV EVA-C D6 MHEV & S/S vB {Full} | EX_RcnstStubTurnAn_Z_Ary[0 - 19] | EX_RcnstStubTurnAn_Z_Ary[0 - 19] | Av2_ResultdatasetStructure.stubs[20].turn_angle | N/A | Generated/Consumed by Host ECU | PCM (Powertrain Control Module) | VSC | Reconstructed angle of new stub path relative to the parent path. First half represents right turn and the second half represents left turn. 0: In path direction 1: 1.417 degrees right 2..125: Right from path direction 126: 178.583 degrees right 127: Opposite direction 128: 178.583 degrees left (181.417 degrees right) 129..252: Left from path direction 253: 1.417 degrees left (358.583 degrees right) 254: Unknown 255: N/A | N/A | UntyScal (hex = phys) | UInt8 | 0 | 255 | TBD | 100ms | N/A | {To be provided by Bosch} - P4 N/S PHEV vA {Medium} - P6 MHEV & S/S vA {Small} - P8 MHEV & S/S vA {Small} - D4 MHEV & S/S vA {Small} - D6 MHEV & S/S vA {Small} - P6 N/S PHEV vA {Full} | {To be provided by Bosch} - P4 N/S PHEV vA {Medium} - P6 MHEV & S/S vA {Small} - P8 MHEV & S/S vA {Small} - D4 MHEV & S/S vA {Small} - D6 MHEV & S/S vA {Small} - P6 N/S PHEV vA {Full}
JLR_PT_VSC_CIL_3097 | BEV vA {Full} P6 N/S PHEV vA {Full} P6 PHEV EVA-C P6 MHEV & S/S vB {Full} P8 MHEV & S/S vB {Full} P8 MHEV EVA-C D6 MHEV & S/S vB {Full} | EX_RcnstTrffcSignCond_Z_Ary[0-19] | EX_RcnstTrffcSignCond_Z_Ary[0-19] | Av2_ResultdatasetStructure.traffic_sign[0-19].condition | N/A | Generated/Consumed by Host ECU | PCM (Powertrain Control Module) | VSC | Data is reconstructed by ADASISv2 Short Ehorizon Reconstructor. Reconstructed Traffic sign condition Array | N/A | UntyScal (hex = phys) | UInt8 | 0 | 255 | TBD | 100ms | N/A | {To be provided by Bosch} - P4 N/S PHEV vA {Medium} - P6 MHEV & S/S vA {Small} - D6 MHEV & S/S vA {Small} - P6 N/S PHEV vA {Full} | {To be provided by Bosch} - P4 N/S PHEV vA {Medium} - P6 MHEV & S/S vA {Small} - D6 MHEV & S/S vA {Small} - P6 N/S PHEV vA {Full}
JLR_PT_VSC_CIL_2265 | BEV vA {Full} P6 N/S PHEV vA {Full} P6 PHEV EVA-C P6 MHEV & S/S vB {Full} P8 MHEV & S/S vB {Full} P8 MHEV EVA-C D6 MHEV & S/S vB {Full} | EX_RcnstTrffcSignOffst_L_Ary[0 - 19] | EX_RcnstTrffcSignOffst_L_Ary[0 - 19] | Av2_ResultdatasetStructure.traffic_sign[20].offset | N/A | Generated/Consumed by Host ECU | PCM (Powertrain Control Module) | VSC | Reconstructed distance offset array of the traffic signs on the horizon | m | LScalLoResol_L (hex = phys) | Int16 | -32768 | 32767 | TBD | 100ms | N/A | {To be provided by Bosch} - P4 N/S PHEV vA {Medium} - P6 MHEV & S/S vA {Small} - P8 MHEV & S/S vA {Small} - D4 MHEV & S/S vA {Small} - D6 MHEV & S/S vA {Small} - P6 N/S PHEV vA {Full} | {To be provided by Bosch} - P4 N/S PHEV vA {Medium} - P6 MHEV & S/S vA {Small} - P8 MHEV & S/S vA {Small} - D4 MHEV & S/S vA {Small} - D6 MHEV & S/S vA {Small} - P6 N/S PHEV vA {Full}
JLR_PT_VSC_CIL_3099 | BEV vA {Full} P6 N/S PHEV vA {Full} P6 PHEV EVA-C P6 MHEV & S/S vB {Full} P8 MHEV & S/S vB {Full} P8 MHEV EVA-C D6 MHEV & S/S vB {Full} | EX_RcnstTrffcSignTSpec_Z_Ary[0-19] | EX_RcnstTrffcSignTSpec_Z_Ary[0-19] | Av2_ResultdatasetStructure.traffic_sign[0-19].time_specific | N/A | Generated/Consumed by Host ECU | PCM (Powertrain Control Module) | VSC | Data is reconstructed by ADASISv2 Short Ehorizon Reconstructor. Reconstructed Traffic sign time specific Array | N/A | UntyScal (hex = phys) | UInt8 | 0 | 255 | TBD | 100ms | N/A | {To be provided by Bosch} - P4 N/S PHEV vA {Medium} - P6 MHEV & S/S vA {Small} - D6 MHEV & S/S vA {Small} - P6 N/S PHEV vA {Full} | {To be provided by Bosch} - P4 N/S PHEV vA {Medium} - P6 MHEV & S/S vA {Small} - D6 MHEV & S/S vA {Small} - P6 N/S PHEV vA {Full}
JLR_PT_VSC_CIL_2266 | BEV vA {Full} P6 N/S PHEV vA {Full} P6 PHEV EVA-C P6 MHEV & S/S vB {Full} P8 MHEV & S/S vB {Full} P8 MHEV EVA-C D6 MHEV & S/S vB {Full} | EX_RcnstTrffcSignType_Z_Ary[0 - 19] | EX_RcnstTrffcSignType_Z_Ary[0 - 19] | Av2_ResultdatasetStructure.traffic_sign[20].sign_type | N/A | Generated/Consumed by Host ECU | PCM (Powertrain Control Module) | VSC | Reconstructed traffic Sign type Profile on the horizon | N/A | UntyScal (hex = phys) | UInt8 | 0 | 255 | TBD | 100ms | N/A | {To be provided by Bosch} - P4 N/S PHEV vA {Medium} - P6 MHEV & S/S vA {Small} - P8 MHEV & S/S vA {Small} - D4 MHEV & S/S vA {Small} - D6 MHEV & S/S vA {Small} - P6 N/S PHEV vA {Full} | {To be provided by Bosch} - P4 N/S PHEV vA {Medium} - P6 MHEV & S/S vA {Small} - P8 MHEV & S/S vA {Small} - D4 MHEV & S/S vA {Small} - D6 MHEV & S/S vA {Small} - P6 N/S PHEV vA {Full}
JLR_PT_VSC_CIL_3101 | BEV vA {Full} P6 N/S PHEV vA {Full} P6 PHEV EVA-C P6 MHEV & S/S vB {Full} P8 MHEV & S/S vB {Full} P8 MHEV EVA-C D6 MHEV & S/S vB {Full} | EX_RcnstTrffcSignVehSpec_Z_Ary[0-19] | EX_RcnstTrffcSignVehSpec_Z_Ary[0-19] | Av2_ResultdatasetStructure.traffic_sign[0-19].vehicle_specific | N/A | Generated/Consumed by Host ECU | PCM (Powertrain Control Module) | VSC | Data is reconstructed by ADASISv2 Short Ehorizon Reconstructor. Reconstructed Traffic sign vehicle specific Array | N/A | UntyScal (hex = phys) | UInt8 | 0 | 255 | TBD | 100ms | N/A | {To be provided by Bosch} - P4 N/S PHEV vA {Medium} - P6 MHEV & S/S vA {Small} - D6 MHEV & S/S vA {Small} - P6 N/S PHEV vA {Full} | {To be provided by Bosch} - P4 N/S PHEV vA {Medium} - P6 MHEV & S/S vA {Small} - D6 MHEV & S/S vA {Small} - P6 N/S PHEV vA {Full}
JLR_PT_VSC_CIL_3095 | BEV vA {Full} P6 N/S PHEV vA {Full} P6 PHEV EVA-C P6 MHEV & S/S vB {Full} P8 MHEV & S/S vB {Full} P8 MHEV EVA-C D6 MHEV & S/S vB {Full} | EX_RcnstVehPathId_Z | EX_RcnstVehPathId_Z | Av2_ResultdatasetStructure.position.path_id | N/A | Generated/Consumed by Host ECU | PCM (Powertrain Control Module) | VSC | Data is reconstructed by ADASISv2 Short Ehorizon Reconstructor. Reconstructed Vehicle path ID | N/A | UntyScal (hex = phys) | UInt8 | 0 | 255 | TBD | 100ms | N/A | {To be provided by Bosch} - P4 N/S PHEV vA {Medium} - P6 MHEV & S/S vA {Small} - D6 MHEV & S/S vA {Small} - P6 N/S PHEV vA {Full} | {To be provided by Bosch} - P4 N/S PHEV vA {Medium} - P6 MHEV & S/S vA {Small} - D6 MHEV & S/S vA {Small} - P6 N/S PHEV vA {Full}
JLR_PT_VSC_CIL_2267 | BEV vA {Full} P6 N/S PHEV vA {Full} P6 PHEV EVA-C P6 MHEV & S/S vB {Full} P8 MHEV & S/S vB {Full} P8 MHEV EVA-C D6 MHEV & S/S vB {Full} | EX_RcnstVehPostnAge_Zs | EX_RcnstVehPostnAge_Zs | Av2_ResultdatasetStructure.position.age | N/A | Generated/Consumed by Host ECU | PCM (Powertrain Control Module) | VSC | Time difference between the moment the message is sent and the moment the vehicle position is calculated by the positioning sub-system. 0-509: 0-2545 ms 510: > 2545 ms 511: N/A | N/A | UntyScal (hex = phys) | UInt16 | 0 | 65535 | TBD | 100ms | N/A | {To be provided by Bosch} - P4 N/S PHEV vA {Medium} - P6 MHEV & S/S vA {Small} - P8 MHEV & S/S vA {Small} - D4 MHEV & S/S vA {Small} - D6 MHEV & S/S vA {Small} - P6 N/S PHEV vA {Full} | {To be provided by Bosch} - P4 N/S PHEV vA {Medium} - P6 MHEV & S/S vA {Small} - P8 MHEV & S/S vA {Small} - D4 MHEV & S/S vA {Small} - D6 MHEV & S/S vA {Small} - P6 N/S PHEV vA {Full}
JLR_PT_VSC_CIL_2268 | BEV vA {Full} P6 N/S PHEV vA {Full} P6 PHEV EVA-C P6 MHEV & S/S vB {Full} P8 MHEV & S/S vB {Full} P8 MHEV EVA-C D6 MHEV & S/S vB {Full} | EX_RcnstVehPostnOffst_L | EX_RcnstVehPostnOffst_L | Av2_ResultdatasetStructure.position.offset | N/A | Generated/Consumed by Host ECU | PCM (Powertrain Control Module) | VSC | Offset of the position of the crossing from the start path position. | m | LScalLoResol_L (hex = phys) | UInt32 | 0 | 4294967295 | TBD | 100ms | N/A | {To be provided by Bosch} - P4 N/S PHEV vA {Medium} - P6 MHEV & S/S vA {Small} - P8 MHEV & S/S vA {Small} - D4 MHEV & S/S vA {Small} - D6 MHEV & S/S vA {Small} - P6 N/S PHEV vA {Full} | {To be provided by Bosch} - P4 N/S PHEV vA {Medium} - P6 MHEV & S/S vA {Small} - P8 MHEV & S/S vA {Small} - D4 MHEV & S/S vA {Small} - D6 MHEV & S/S vA {Small} - P6 N/S PHEV vA {Full}
JLR_PT_VSC_CIL_2269 | BEV vA {Full} P6 N/S PHEV vA {Full} P6 PHEV EVA-C P6 MHEV & S/S vB {Full} P8 MHEV & S/S vB {Full} P8 MHEV EVA-C D6 MHEV & S/S vB {Full} | EX_RcnstVehPostnPb_Zs | EX_RcnstVehPostnPb_Zs | Av2_ResultdatasetStructure.position.probability | N/A | Generated/Consumed by Host ECU | PCM (Powertrain Control Module) | VSC | Position Probability is calculated by Positioning module of ADASIS v2 Horizon Provider. Different Av2HPs will use different algorithms to calculate this value. 0: unknown 1...30: Valid values 31: N/A | N/A | UntyScal (hex = phys) | UInt8 | 0 | 255 | TBD | 100ms | N/A | {To be provided by Bosch} - P4 N/S PHEV vA {Medium} - P6 MHEV & S/S vA {Small} - P8 MHEV & S/S vA {Small} - D4 MHEV & S/S vA {Small} - D6 MHEV & S/S vA {Small} - P6 N/S PHEV vA {Full} | {To be provided by Bosch} - P4 N/S PHEV vA {Medium} - P6 MHEV & S/S vA {Small} - P8 MHEV & S/S vA {Small} - D4 MHEV & S/S vA {Small} - D6 MHEV & S/S vA {Small} - P6 N/S PHEV vA {Full}
JLR_PT_VSC_CIL_3102 | BEV vA {Full} P6 N/S PHEV vA {Full} P6 PHEV EVA-C P6 MHEV & S/S vB {Full} P8 MHEV & S/S vB {Full} P8 MHEV EVA-C D6 MHEV & S/S vB {Full} | EX_RcnstVehVRaw_Z | EX_RcnstVehVRaw_Z | Av2_ResultdatasetStructure.position.speed | N/A | Generated/Consumed by Host ECU | PCM (Powertrain Control Module) | VSC | Data is reconstructed by ADASISv2 Short Ehorizon Reconstructor. Reconstructed Vehicle speed raw | N/A | UntyScal (hex = phys) | UInt16 | 0 | 65535 | TBD | 100ms | N/A | {To be provided by Bosch} - P4 N/S PHEV vA {Medium} - P6 MHEV & S/S vA {Small} - D6 MHEV & S/S vA {Small} - P6 N/S PHEV vA {Full} | {To be provided by Bosch} - P4 N/S PHEV vA {Medium} - P6 MHEV & S/S vA {Small} - D6 MHEV & S/S vA {Small} - P6 N/S PHEV vA {Full}
JLR_PT_VSC_CIL_2270 | BEV vA {Full} P6 N/S PHEV vA {Full} P6 PHEV EVA-C P6 MHEV & S/S vB {Full} P8 MHEV & S/S vB {Full} P8 MHEV EVA-C D6 MHEV & S/S vB {Full} | EX_RcnstVUnit_Zs | EX_RcnstVUnit_Zs | Av2_ResultdatasetStructure.metadata.spd_units | N/A | Generated/Consumed by Host ECU | PCM (Powertrain Control Module) | VSC | Reconstructed information on the speed unit 0x00 : kilometers/hour (km/h) (default) 0x01 : miles per hour (mph) | N/A | UntyScal (hex = phys) | UInt8 | 0 | 255 | TBD | 100ms | N/A | {To be provided by Bosch} - P4 N/S PHEV vA {Medium} - P6 MHEV & S/S vA {Small} - P8 MHEV & S/S vA {Small} - D4 MHEV & S/S vA {Small} - D6 MHEV & S/S vA {Small} - P6 N/S PHEV vA {Full} | {To be provided by Bosch} - P4 N/S PHEV vA {Medium} - P6 MHEV & S/S vA {Small} - P8 MHEV & S/S vA {Small} - D4 MHEV & S/S vA {Small} - D6 MHEV & S/S vA {Small} - P6 N/S PHEV vA {Full}
JLR_PT_VSC_CIL_2271 | BEV vA {Full} | EX_RrInvClntDtyReq_Pc | EX_RearInvClntDtyReq_Pc | Com_InvCoolantDmdR | InvCoolantDmdR | Direct FROM network POST-network checks | EPIC (Main / Rear Inverter) | VSC | Rear Inverter coolant pump duty ratio request as percentage of maximum | % | PcScalUnty (hex = phys) | UInt8 | 0 | 255 | TBD | 100ms | N/A | SSwM_valTstCom_InvCoolantDmdR_C | SSwM_swtTstCom_InvCoolantDmdR_C
JLR_PT_VSC_CIL_8029 | P6 PHEV EVA-C P8 MHEV EVA-C | EX_RearInvClntDtyReq_Pc | EX_RearInvClntDtyReq_Pc | {Bosch to provide} | InvCoolantDmd | Direct FROM network POST-network checks | EPIC (Main / Rear Inverter) | VSC | Coolant pump duty ratio request from the Electric Machine. | % | PcScalUnty (hex = phys) | UInt8 | 0 | 255 | TBD | 100ms | N/A | {To be provided by Bosch} | {To be provided by Bosch}
JLR_PT_VSC_CIL_6916 | P6 N/S PHEV vA {Full} P6 MHEV & S/S vB {Full} P8 MHEV & S/S vB {Full} D6 MHEV & S/S vB {Full} | EX_RearInvClntDtyReq_Pc | EX_RearInvClntDtyReq_Pc | Com_InvCoolantDmdR | InvCoolantDmdR | Direct FROM network POST-network checks | EPIC (Main / Rear Inverter) | VSC | Rear Inverter coolant pump duty ratio request as percentage of maximum | % | PcScalUnty (hex = phys) | UInt8 | 0 | 255 | TBD | 100ms | N/A | SSwM_valTstCom_InvCoolantDmdR_C | SSwM_swtTstCom_InvCoolantDmdR_C
JLR_PT_VSC_CIL_2272 | BEV vA {Full} | EX_EmRrInvInletClnt_TeC | EX_RearInvInletClnt_TeC | Com_InvInletCoolantTemp | InvInletCoolantTemp | Direct FROM network POST-network checks | EPIC (Main / Rear Inverter) | VSC | Inlet Coolant Temperature of Inverter | degC | TeScal_TeC (hex = 10 * phys + 2731.4) | UInt16 | -273.14 | 6280.36 | TBD | 50ms | N/A | SSwM_valTstCom_InvInletCoolantTemp_C | SSwM_swtTstCom_InvInletCoolantTemp_C
JLR_PT_VSC_CIL_6917 | P6 N/S PHEV vA {Full} P6 PHEV EVA-C P6 MHEV & S/S vB {Full} P8 MHEV & S/S vB {Full} P8 MHEV EVA-C D6 MHEV & S/S vB {Full} | EX_RearInvInletClnt_TeC | EX_RearInvInletClnt_TeC | Com_InvInletCoolantTemp | InvInletCoolantTemp | Direct FROM network POST-network checks | EPIC (Main / Rear Inverter) | VSC | Inlet Coolant Temperature of Inverter | degC | TeScal_TeC (hex = 10 * phys + 2731.4) | UInt16 | -273.14 | 6280.36 | TBD | 50ms | N/A | SSwM_valTstCom_InvInletCoolantTemp_C | SSwM_swtTstCom_InvInletCoolantTemp_C
JLR_PT_VSC_CIL_2274 | BEV vA {Full} | EX_RearLeftSeatReq_Zs_Heat | EX_RearLeftSeatReq_Zs_Heat | Com_HeatedSeatRLReq | HeatedSeatRLReq | Direct FROM network POST-network checks | HVAC (Heating Ventilation Air Conditioning) | VSC | Rear left heated/climatic seat user setting. LogicalValue 0 Off LogicalValue 1 Low Heat LogicalValue 2 Low Cool LogicalValue 3 Medium Heat LogicalValue 4 Medium Cool LogicalValue 5 High Heat LogicalValue 6 High Cool LogicalValue 7 Auto | N/A | UntyScal (hex = phys) | UInt8 | 0 | 255 | TBD | 100ms | N/A | SSwM_valTstCom_HeatedSeatRLReq_C | SSwM_swtTstCom_HeatedSeatRLReq_C
JLR_PT_VSC_CIL_2275 | BEV vA {Full} | EX_RearRightSeatReq_Zs_Heat | EX_RearRightSeatReq_Zs_Heat | Com_HeatedSeatRRReq | HeatedSeatRRReq | Direct FROM network POST-network checks | HVAC (Heating Ventilation Air Conditioning) | VSC | Rear Right heated/climatic seat user setting. LogicalValue 0 Off LogicalValue 1 Low Heat LogicalValue 2 Low Cool LogicalValue 3 Medium Heat LogicalValue 4 Medium Cool LogicalValue 5 High Heat LogicalValue 6 High Cool LogicalValue 7 Auto | N/A | UntyScal (hex = phys) | UInt8 | 0 | 255 | TBD | 100ms | N/A | SSwM_valTstCom_HeatedSeatRRReq_C | SSwM_swtTstCom_HeatedSeatRRReq_C
JLR_PT_VSC_CIL_2276 | BEV vA {Full} | EX_RearWeldChkStats_B | EX_RearWeldChkStats_B | Com_HVBattWeldCheckStatusTC | HVBattWeldCheckStatusTC | Direct FROM network POST-network checks | BECM (Battery Energy Control Module) | VSC | Status of the weld check performed on the HV Battery Traction -ve contactor Logical Value (0 = No Weld Detected) Logical Value (1 = Weld Detected) | N/A | UntyScal (hex = phys) | Bool | 0 | 1 | TBD | 10ms | N/A | SSwM_valTstCom_HVBattWeldCheckStatusTC_C | SSwM_swtTstCom_HVBattWeldCheckStatusTC_C
JLR_PT_VSC_CIL_2277 | BEV vA {Full} | EX_RearWndwCmd_B_Heat | EX_RearWndwCmd_B_Heat | Com_HRWCommand | HRWCommand | Direct FROM network POST-network checks | HVAC (Heating Ventilation Air Conditioning) | VSC | Heated Rear Window Command LogicalValue 0 Off LogicalValue 1 On | N/A | UntyScal (hex = phys) | Bool | 0 | 1 | TBD | 100ms | N/A | SSwM_valTstCom_HRWCommand_C | SSwM_swtTstCom_HRWCommand_C
JLR_PT_VSC_CIL_7884 | BEV vA {Full} | EX_RedcPrsntClimtCmftMode_Z_Nv | EX_RedcPrsntClimtCmftMode_Z_Nv | {Bosch to provide} | N/A | N/A | PCM (Powertrain Control Module) | VSC | Input read from EEPROM at beginning of each cycle - Reduction due to loads percentage in Get Me Home mode (NVRAM) | N/A | GeneralSHRScaling (hex = 10000 * phys) | UInt16 | 0 | 6.5535 | 1 | 100ms | N/A | {To be provided by Bosch} | {To be provided by Bosch}
JLR_PT_VSC_CIL_7886 | BEV vA {Full} | EX_RedcPrsntCmftDynmcMode_Z_Nv | EX_RedcPrsntCmftDynmcMode_Z_Nv | {Bosch to provide} | N/A | N/A | PCM (Powertrain Control Module) | VSC | Input read from EEPROM at beginning of each cycle - Reduction due to loads percentage in comfort dynamic mode (NVRAM) | N/A | GeneralSHRScaling (hex = 10000 * phys) | UInt16 | 0 | 6.5535 | 1 | 100ms | N/A | {To be provided by Bosch} | {To be provided by Bosch}
JLR_PT_VSC_CIL_7888 | BEV vA {Full} | EX_RedcPrsntEcnmyMode_Z_Nv | EX_RedcPrsntEcnmyMode_Z_Nv | {Bosch to provide} | N/A | N/A | PCM (Powertrain Control Module) | VSC | Input read from EEPROM at beginning of each cycle - Reduction due to loads percentage in Economy mode (NVRAM) | N/A | GeneralSHRScaling (hex = 10000 * phys) | UInt16 | 0 | 6.5535 | 1 | 100ms | N/A | {To be provided by Bosch} | {To be provided by Bosch}
JLR_PT_VSC_CIL_6035 | BEV vA {Full} | EX_RefrgModeStats_Zs | EX_RefrgModeStats_Zs | Com_RefrgModeActual | RefrgModeActual | Direct FROM network POST-network checks | HVAC (Heating Ventilation Air Conditioning) | VSC | Current refrigerent mode LogicalValue: 0 Compressor Operating Mode Off LogicalValue: 1 Compressor Operating Mode AC1 LogicalValue: 2 Compressor Operating Mode AC2 LogicalValue: 3 Compressor Operating Mode AC3 LogicalValue: 4 Compressor Operating Mode AC4 LogicalValue: 5 Compressor Operating Mode AC5 LogicalValue: 6 Compressor Operating Mode RH1 LogicalValue: 7 Compressor Operating Mode RH2 LogicalValue: 8 Compressor Operating Mode HP1 LogicalValue: 9 Compressor Operating Mode HP2 LogicalValue: 10 Compressor Operating Mode HP3 LogicalValue: 11 Compressor Operating Mode Purge Routine LogicalValue: 13 Compressor Operating Mode De Ice Routine LogicalValue: 14 Compressor Operating Mode Oil Flush Routine LogicalValue: 15 Compressor Operating Mode RH3 LogicalValue: 16 Compressor Operating Mode RH4 LogicalValue: 17 Compressor Operating Mode RH5 LogicalValue: 18 Compressor Operating Mode HP4 LogicalValue: 19 System Fault LogicalValue: 20 Not Capable | N/A | UntyScal (hex = phys) | UInt8 | 0 | 255 | 0 | 100ms | N/A | SSwM_valTstCom_RefrgModeActual_C | SSwM_swtTstCom_RefrgModeActual_C
JLR_PT_VSC_CIL_2278 | P6 N/S PHEV vA {Full} P6 PHEV EVA-C | EX_RelEngLoad_Pc | EX_RelEngLoad_Pc | rl_w | N/A | Generated/Consumed by Host ECU | PCM (Powertrain Control Module) | VSC | Relative Engine Load as a percentage. | % | PcScalHiResol (hex = 100 * phys) | UInt16 | 0 | 655.35 | TBD | 10ms | N/A | SSwM_valTstrl_w_C | SSwM_swtTstrl_w_C
JLR_PT_VSC_CIL_2284 | P6 MHEV & S/S vB {Full} P8 MHEV & S/S vB {Full} P8 MHEV EVA-C | EX_RelEngLoad_Pc | EX_RelEngLoad_Pc | rl_w_msg | N/A | Generated/Consumed by Host ECU | PCM (Powertrain Control Module) | VSC | Relative Engine Load as a percentage. | % | PcScalHiResol (hex = 100 * phys) | UInt16 | 0 | 655.35 | TBD | 10ms | N/A | SSwM_valTstrl_w_msg_C | SSwM_swtTstrl_w_msg_C
JLR_PT_VSC_CIL_2279 | P6 MHEV & S/S vB {Full} P8 MHEV & S/S vB {Full} P8 MHEV EVA-C D6 MHEV & S/S vB {Full} | EX_ReqRunFullChrgResetFcn_Z | EX_ReqRunFullChrgResetFcn_Z | Com_stMvbTOCRModReq | MVBattTOCRModeReq | Direct FROM network POST-network checks | BECM (Battery Energy Control Module) | VSC | Request to run the Top Of Charge Reset function in order to maintain an accurate SOC estimaton. Logical Value (0: TOCR Not Required) Logical Value (1: Desired TOCR) Logical Value (2: Critical TOCR) Logical Value (3: Successful TOCR) | N/A | UntyScal (hex = phys) | UInt8 | 0 | 255 | TBD | 10ms | N/A | SSwM_valTstCom_stMvbTOCRModReq_C | SSwM_swtTstCom_stMvbTOCRModReq_C
JLR_PT_VSC_CIL_2280 | P6 N/S PHEV vA {Full} P6 PHEV EVA-C | EX_ResetEnvId_Z | EX_ResetEnvId_Z | Reset_Env.xId | N/A | Generated/Consumed by Host ECU | PCM (Powertrain Control Module) | VSC | Last PCM reset reason. | N/A | UntyScal (hex = phys) | UInt16 | 0 | 65535 | TBD | 10ms | N/A | SSwM_valTstReset_Env.xId_C | SSwM_swtTstReset_Env.xId_C
JLR_PT_VSC_CIL_2285 | P6 N/S PHEV vA {Full} P6 PHEV EVA-C P6 MHEV & S/S vB {Full} P8 MHEV & S/S vB {Full} P8 MHEV EVA-C D6 MHEV & S/S vB {Full} | EX_ResvrOil_TeC | EX_ResvrOil_TeC | OilSwmpT_t | N/A | Generated/Consumed by Host ECU | PCM (Powertrain Control Module) | VSC | Oil temperature | degC | TeScal_TeC (hex = 10 * phys + 2731.4) | Int16 | -3549.94 | 3003.56 | TBD | 50ms | N/A | SSwM_valTstOilSwmpT_t_C | SSwM_swtTstOilSwmpT_t_C
JLR_PT_VSC_CIL_2286 | BEV vA {Full} P6 N/S PHEV vA {Full} P6 PHEV EVA-C P6 MHEV & S/S vB {Full} P8 MHEV & S/S vB {Full} P8 MHEV EVA-C D6 MHEV & S/S vB {Full} | EX_RgenBrkReq_Tq | EX_RgenBrkReq_Tq | Com_trqElecBrkReq | ElecBrkTorqueRequest | Direct FROM network POST-network checks | ABS (Anti-Lock Brake System) | VSC | Electric braking (Cat B Regenerative braking) torque request in actuator frame of reference. | Nm | TqScal (hex = 10 * phys) | Int16 | -3276.8 | 3276.7 | TBD | 10ms | N/A | SSwM_valTstCom_trqElecBrkReq_C | SSwM_swtTstCom_trqElecBrkReq_C
JLR_PT_VSC_CIL_7464 | EVA-C BEV | EX_RlInvClntDtyReq_Pc | N/A | N/A | N/A | N/A | N/A | N/A | Rear Left Inverter coolant pump duty ratio request as percentage of maximum | % | PcScalUnty (hex = phys) | UInt8 | 0 | 255 | 0 | 10ms | N/A | N/A | N/A
JLR_PT_VSC_CIL_7466 | EVA-C BEV | EX_RlWCtrlTcsLim_Tq | N/A | N/A | N/A | N/A | N/A | N/A | Inverter speed controller absolute torque limit applied to the rear left EM VSC tq request for a twin EDU app, expressed in the inverter frame of reference (4 quadrants). | Nm | TqScal (hex = 10 * phys) | Int16 | -3276.8 | 3276.7 | 0 | 10ms | N/A | N/A | N/A
JLR_PT_VSC_CIL_7469 | EVA-C BEV | EX_RlWCtrlTcsLimRelRedc_Tq | N/A | N/A | N/A | N/A | N/A | N/A | Inverter speed controller relative torque reduction applied to the rear left EM VSC tq request, expressed in the inverter frame of reference (4 quadrants). Please note that the notion "Abs" in the network name is incorrect and the network team was asked to correct the name. | Nm | TqScal (hex = 10 * phys) | Int16 | -3276.8 | 3276.7 | 0 | 10ms | N/A | N/A | N/A
JLR_PT_VSC_CIL_6830 | BEV vA {Full} | EX_WhlRlBrk_Tq | EX_RlWhlBrkTqEst_Tq | Com_RLWheelBrakeTorqueEst | RLWheelBrakeTorqueEst | Direct FROM network POST-network checks | ABS (Anti-Lock Brake System) | VSC | The estimated Rear Left wheel brake torque based on modelled hydraulic brake pressure multiplied by a variant specific constant. | Nm | TqScalUnty (hex = phys) | UInt16 | 0 | 65535 | 0 | 10ms | N/A | SSwM_valTstCom_RLWheelBrakeTorqueEst_C | SSwM_swtTstCom_RLWheelBrakeTorqueEst_C
JLR_PT_VSC_CIL_2287 | BEV vA {Full} | EX_RmteEngStrt_B_Req | EX_RmteEngStrt_B_Req | Com_RemoteStartStatusMS | RemoteStartStatusMS | Direct FROM network POST-network checks | BCM (Body Controller Module) | VSC | Indicates whether Remote Engine starting is currently requested or Not. LogicalValue: 0 Normal Mode (Driver present) LogicalValue: 1 Remote Mode (Driver NOT present) | N/A | UntyScal (hex = phys) | Bool | 0 | 1 | TBD | 50ms | N/A | SSwM_valTstCom_RemoteStartStatusMS_C | SSwM_swtTstCom_RemoteStartStatusMS_C
JLR_PT_VSC_CIL_2288 | BEV vA {Full} | EX_RngeGainEst_Lkm | EX_RngeGainEst_Lkm | Com_lIMCRorPtnt | IMCRorPotentialKm | Direct FROM network POST-network checks | IGM (Infotainment Gateway Module) | VSC | Range Potential gain on route | km | LScalLoResol_Lkm (hex = phys) | UInt8 | 0 | 255 | TBD | 50ms | N/A | SSwM_valTstCom_lIMCRorPtnt_C | SSwM_swtTstCom_lIMCRorPtnt_C
JLR_PT_VSC_CIL_2289 | BEV vA {Full} | EX_RngePredActvReqUpdt_Zs | EX_RngePredActvReqUpdt_Zs | Com_stRngPredActvPrsnl | RangePredActvPrsnl | Direct FROM network POST-network checks | TCU (Telematic Control Unit) | VSC | Range Prediction consumption update request from Personalisation LogicalValue: 0 Ignore LogicalValue: 1 Set | N/A | UntyScal (hex = phys) | UInt8 | 0 | 255 | TBD | 100ms | N/A | SSwM_valTstCom_stRngPredActvPrsnl_C | SSwM_swtTstCom_stRngPredActvPrsnl_C
JLR_PT_VSC_CIL_2290 | BEV vA {Full} | EX_RngePredAvgDschg_PwkW | EX_RngePredAvgDschg_PwkW | Com_pwrRngPrdcDchPrsnl | RangePredAvDchPwrPrsnl | Direct FROM network POST-network checks | TCU (Telematic Control Unit) | VSC | Stored Range Prediction average discharge power | kW | Pwr_kWScaling (hex = 100 * phys) | UInt16 | 0 | 655.35 | TBD | 10ms | N/A | SSwM_valTstCom_pwrRngPrdcDchPrsnl_C | SSwM_swtTstCom_pwrRngPrdcDchPrsnl_C
JLR_PT_VSC_CIL_2291 | BEV vA {Full} | EX_RngePredVehVPrsnl_Vkph | EX_RngePredVehVPrsnl_Vkph | Com_vRngPredSpdPrsnl | RangePredAvSpdPrsnl | Direct FROM network POST-network checks | TCU (Telematic Control Unit) | VSC | Stored Range Prediction average vehicle speed | km/h | VScal_Vkph (hex = 100 * phys) | UInt16 | 0 | 655.35 | TBD | 10ms | N/A | SSwM_valTstCom_vRngPredSpdPrsnl_C | SSwM_swtTstCom_vRngPredSpdPrsnl_C
JLR_PT_VSC_CIL_6842 | BEV vA {Full} | EX_Roll_Wgps | EX_Roll_Wgps | Com_PHIP | PHIP | Direct FROM network POST-network checks | RCM (Restraints Control Module) | VSC | Wankrate (Roll Rate). Positive value when vehicle is in a left hand turn. Units of Grad/sec, 1 Grad = 1/400th of a full circle. | Grad/s | YawRateScal_Wgps (hex = 1000 * phys) | Int32 | -2147483.648 | 2147483.647 | 32768 | 10ms | N/A | SSwM_valTstCom_PHIP_C | SSwM_swtTstCom_PHIP_C
JLR_PT_VSC_CIL_6848 | BEV vA {Full} | EX_RollStats_Zs | EX_RollStats_Zs | Com_PHIP_STAT | PHIP_STAT | Direct FROM network POST-network checks | RCM (Restraints Control Module) | VSC | RollRateStats_Zs Indicates the status of the roll rate signal, PHIP: XXX1 = sensor element not populated XX1X = signal faulty X1XX = sensor initialising 1XXX = sensor channel not calibrated LogicalValue 0 sensor ok LogicalValue 1 sensor element not populated LogicalValue 2 signal faulty LogicalValue 3 invalid value (signal faulty) LogicalValue 4 sensor initialising LogicalValue 5 invalid value LogicalValue 6 invalid value (signal faulty) LogicalValue 7 invalid value (signal faulty) LogicalValue 8 sensor channel not calibrated LogicalValue 9 sensor not calibrated / not populated LogicalValue 10 invalid value (signal faulty) LogicalValue 11 invalid value (signal faulty) LogicalValue 12 initialising / not calibrated LogicalValue 13 invalid value LogicalValue 14 invalid value (signal faulty) LogicalValue 15 invalid value (signal faulty) | N/A | UntyScal (hex = phys) | UInt8 | 0 | 255 | 4 | 10ms | N/A | SSwM_valTstCom_PHIP_STAT_C | SSwM_swtTstCom_PHIP_STAT_C
JLR_PT_VSC_CIL_2292 | P6 N/S PHEV vA {Full} P6 PHEV EVA-C | EX_RollFuelCnsmCnt_Z | EX_RollFuelCnsmCnt_Z | Eng_ctFuelCons | N/A | Generated/Consumed by Host ECU | PCM (Powertrain Control Module) | VSC | Rolling fuel consumption in ml. The message Eng_ctFuelCons is a counter which incremented by one for each 0.0625ml from the message FlSys_dvolFlCons. If the counter reaches FFFFh, it starts again from zero. | N/A | UntyScal (hex = phys) | UInt16 | 0 | 65535 | TBD | 10ms | N/A | SSwM_valTstEng_ctFuelCons_C | SSwM_swtTstEng_ctFuelCons_C
JLR_PT_VSC_CIL_6832 | BEV vA {Full} | EX_WhlRrBrk_Tq | EX_RrWhlBrkTqEst_Tq | Com_RRWheelBrakeTorqueEst | RRWheelBrakeTorqueEst | Direct FROM network POST-network checks | ABS (Anti-Lock Brake System) | VSC | The estimated Rear Right wheel brake torque based on modelled hydraulic brake pressure multiplied by a variant specific constant. | Nm | TqScalUnty (hex = phys) | UInt16 | 0 | 65535 | 0 | 10ms | N/A | SSwM_valTstCom_RRWheelBrakeTorqueEst_C | SSwM_swtTstCom_RRWheelBrakeTorqueEst_C
JLR_PT_VSC_CIL_2293 | P6 N/S PHEV vA {Full} P6 PHEV EVA-C P6 MHEV & S/S vB {Full} P8 MHEV & S/S vB {Full} P8 MHEV EVA-C D6 MHEV & S/S vB {Full} | EX_RunDryStrgyActv_B | EX_RunDryStrgyActv_B | CoVOM_stStrtInhibVal.4 | N/A | Generated/Consumed by Host ECU | PCM (Powertrain Control Module) | VSC | This is the status from the PCM so that the VSC can operate in the correct manor during Run Dry. | N/A | UntyScal (hex = phys) | Bool | 0 | 1 | TBD | 10ms | N/A | SSwM_valTstCoVOM_stStrtInhibVal4_C | SSwM_swtTstCoVOM_stStrtInhibVal4_C
JLR_PT_VSC_CIL_2294 | BEV vA {Full} | EX_RuteAvgDschgPwTrac_PwkW | EX_RuteAvgDschgPwTrac_PwkW | Com_pwrIMCRouteDchLstX | IMCRouteDchPowerLastX | Direct FROM network POST-network checks | IGM (Infotainment Gateway Module) | VSC | Average Tractive discharge power over defined averaging distance of original route. | kW | Pwr_kWScaling (hex = 100 * phys) | UInt16 | 0 | 655.35 | TBD | 50ms | N/A | SSwM_valTstCom_pwrIMCRouteDchLstX_C | SSwM_swtTstCom_pwrIMCRouteDchLstX_C
JLR_PT_VSC_CIL_2295 | BEV vA {Full} | EX_RuteCalcFlg_B | EX_RuteCalcFlg_B | Com_RoROperationalFlag | RoROperationalFlag | Direct FROM network POST-network checks | IGM (Infotainment Gateway Module) | VSC | This is required to be set before any Range on Route calculations can be made. It is required to indicate to the VSC to start checking the Route profile data Logical Value 0 = Route not set Logical Value 1 = Route set | N/A | UntyScal (hex = phys) | Bool | 0 | 1 | TBD | 100ms | N/A | SSwM_valTstCom_RoROperationalFlag_C | SSwM_swtTstCom_RoROperationalFlag_C
JLR_PT_VSC_CIL_2296 | BEV vA {Full} | EX_RuteDschgPwTotl_PwkW | EX_RuteDschgPwTotl_PwkW | Com_pwrIMCRouteDchTot | IMCRouteDchPowerTot | Direct FROM network POST-network checks | IGM (Infotainment Gateway Module) | VSC | Initial average total power draw on selected route, predicted up to the point where VSCInitialHVBattEnergy runs out OR destination is reached - whichever is first. | kW | Pwr_kWScaling (hex = 100 * phys) | UInt16 | 0 | 655.35 | TBD | 100ms | N/A | SSwM_valTstCom_pwrIMCRouteDchTot_C | SSwM_swtTstCom_pwrIMCRouteDchTot_C
JLR_PT_VSC_CIL_2297 | BEV vA {Full} | EX_RuteDschgPwTrac_PwkW | EX_RuteDschgPwTrac_PwkW | Com_pwrIMCRouteDchTrac | IMCRouteDchPowerTrac | Direct FROM network POST-network checks | IGM (Infotainment Gateway Module) | VSC | Initial average tractive power draw on selected route, predicted up to the point where VSCInitialHVBattEnergy runs out OR destination is reached - whichever is first. | kW | Pwr_kWScaling (hex = 100 * phys) | UInt16 | 0 | 655.35 | TBD | 100ms | N/A | SSwM_valTstCom_pwrIMCRouteDchTrac_C | SSwM_swtTstCom_pwrIMCRouteDchTrac_C
JLR_PT_VSC_CIL_7878 | BEV vA {Full} | EX_RuteInitDsplyRnge_Lkm_Nv | EX_RuteInitDsplyRnge_Lkm_Nv | {Bosch to provide} | N/A | N/A | PCM (Powertrain Control Module) | VSC | Input read from EEPROM at beginning of each cycle - Route initial displayed range when Navigation is ON | km | LScalHiResol_Lkm (hex = 100 * phys) | UInt16 | 0 | 655.35 | 0 | 100ms | N/A | {To be provided by Bosch} | {To be provided by Bosch}
JLR_PT_VSC_CIL_2298 | BEV vA {Full} | EX_RuteProflUpdt_Zs_Cnfm | EX_RuteProflUpdt_Zs_Cnfm | Com_NAVUpdateConfirmation | NAVUpdateConfirmation | Direct FROM network POST-network checks | IGM (Infotainment Gateway Module) | VSC | Confirmation update whenever the Route profile is updated | N/A | UntyScal (hex = phys) | UInt8 | 0 | 255 | TBD | 50ms | N/A | SSwM_valTstCom_NAVUpdateConfirmation_C | SSwM_swtTstCom_NAVUpdateConfirmation_C
JLR_PT_VSC_CIL_2299 | P6 N/S PHEV vA {Full} P6 MHEV & S/S vB {Full} P8 MHEV & S/S vB {Full} D6 MHEV & S/S vB {Full} | EX_RuteStats_Zs | EX_RuteStats_Zs | Com_stActRoute | RouteStatusIGM | Direct FROM network POST-network checks | IGM (Infotainment Gateway Module) | VSC | Status of the actual route 0 = System Start 1 = Deviation by driver 2 = New programmed destination 3 = Deviation by driver no connection to cloud 4 = Unknown deviation from route 5 = Map IMC and cloud are not matching 6 = Active route | N/A | UntyScal (hex = phys) | UInt16 | 0 | 65535 | TBD | 100ms | N/A | SSwM_valTstCom_stActRoute_C | SSwM_swtTstCom_stActRoute_C
JLR_PT_VSC_CIL_8030 | P6 PHEV EVA-C P8 MHEV EVA-C | EX_RuteStats_Zs | EX_RuteStats_Zs | {Bosch to provide} | RouteStatus | Direct FROM network POST-network checks | IGM (Infotainment Gateway Module) | VSC | Status of the actual route 0 System Start 1 Deviation from route 2 New programmed destination 3 Destination cancelled by driver 4 Destination reached 5 Position not matched 6 Active route 7 Unused | N/A | UntyScal (hex = phys) | UInt16 | 0 | 65535 | TBD | 100ms | N/A | {To be provided by Bosch} | {To be provided by Bosch}
JLR_PT_VSC_CIL_2300 | P6 N/S PHEV vA {Full} P6 PHEV EVA-C P6 MHEV & S/S vB {Full} P8 MHEV & S/S vB {Full} P8 MHEV EVA-C D6 MHEV & S/S vB {Full} | EX_RuteStrt2PrsntDist_L | EX_RuteStrt2PrsntDist_L | Com_EHLngDistToDestination | EHLngDistToDestination | Direct FROM network POST-network checks | IGM (Infotainment Gateway Module) | VSC | Distance covered along current navigation route from start point. | m | LScalUltraLoResol_L (hex = 0.1 * phys) | UInt16 | 0 | 655350 | TBD | 10ms | N/A | SSwM_valTstCom_EHLngDistToDestination_C | SSwM_swtTstCom_EHLngDistToDestination_C
JLR_PT_VSC_CIL_2301 | BEV vA {Full} | EX_RuteUpdtReqType_Zs | EX_RuteUpdtReqType_Zs | Com_NAVRouteRecalcReqType | NAVRouteRecalcReqType | Direct FROM network POST-network checks | IGM (Infotainment Gateway Module) | VSC | Defines the type of input driving the recalculation. LogicalValue 0 : Recalculation caused by receiving VSCRouteRecalcRequ est, or the TTA to the next waypoint is under 5 minutes or there has been a power cycle LogicalValue 1 : Recalculation caused by the user changing the destination or adding waypoint LogicalValue 2 : Recalculation caused by current route changes, due to a user action such as going off route LogicalValue 3 : Recalculation caused by the current ETA changing by more than 5 minutes, due to changing traffic conditions | N/A | UntyScal (hex = phys) | UInt8 | 0 | 255 | TBD | 50ms | N/A | SSwM_valTstCom_NAVRouteRecalcReqType_C | SSwM_swtTstCom_NAVRouteRecalcReqType_C
JLR_PT_VSC_CIL_2302 | BEV vA {Full} P6 N/S PHEV vA {Full} D6 MHEV & S/S vB {Full} | EX_RuteVersn_Zs | EX_RuteVersn_Zs | Com_stRouteVersIMC | RouteVersionIMC | Direct FROM network POST-network checks | TCU (Telematic Control Unit) | VSC | Defines the content of the new segment (3 segments per frame) 0 = No Route 1 = Route Version 1 2 = Route Version 2 3 = Route Version 3 4 = Route Version 4 5 = Route Version 5 6 = Route Version 6 7 = Route Version 7 | N/A | UntyScal (hex = phys) | UInt8 | 0 | 255 | TBD | 10ms | N/A | SSwM_valTstCom_stRouteVersIMC_C | SSwM_swtTstCom_stRouteVersIMC_C
JLR_PT_VSC_CIL_5693 | P6 MHEV & S/S vB {Full} P8 MHEV & S/S vB {Full} | EX_RuteVersn_Zs | EX_RuteVersn_Zs | Com_RouteVersionIMC | RouteVersionIMC | Direct FROM network POST-network checks | TCU (Telematic Control Unit) | VSC | Defines the content of the new segment (3 segments per frame) 0 = No Route 1 = Route Version 1 2 = Route Version 2 3 = Route Version 3 4 = Route Version 4 5 = Route Version 5 6 = Route Version 6 7 = Route Version 7 | N/A | UntyScal (hex = phys) | UInt8 | 0 | 255 | TBD | 10ms | N/A | SSwM_valTstCom_RouteVersionIMC_C | SSwM_swtTstCom_RouteVersionIMC_C
JLR_PT_VSC_CIL_2303 | BEV vA {Full} | EX_RwsAnDmd_Andeg | EX_RwsAnDmd_Andeg | Com_RWSLinRngeAngleDmd | RWSLinRngeAngleDmd | Direct FROM network POST-network checks | DADC (Driver Assistance Domain Controller) | VSC | RWS angle demand that only includes the linear range behaviour of bicycle models. Used for modification of external target yaw rate models | deg | AngleScaling (hex = 32 * phys) | Int32 | -67108864 | 67108863.9688 | TBD | 10ms | N/A | SSwM_valTstCom_RWSLinRngeAngleDmd_C | SSwM_swtTstCom_RWSLinRngeAngleDmd_C
JLR_PT_VSC_CIL_2304 | BEV vA {Full} P6 N/S PHEV vA {Full} P6 PHEV EVA-C P6 MHEV & S/S vB {Full} P8 MHEV & S/S vB {Full} P8 MHEV EVA-C D6 MHEV & S/S vB {Full} | EX_SbwFalt_Zs | EX_SbwFalt_Zs | Com_stGSAFlt | GSAFaults | Direct FROM network POST-network checks | ABS (Anti-Lock Brake System) | VSC | Display GSM Faults xxxx xxx1 Single Bit Position Sensor Fault xxxx xx1x Multiple Bit Position Sensor Fault xxxx x1xx Park Button Stuck xxxx 1xxx Position Display Fault xxx1 xxxx Unlock Button Stuck xx1x xxxx Buttons Electrical Fault x1xx xxxx Lever Lock/Flipback Fault 1xxx xxxx Ignition Status | N/A | UntyScal (hex = phys) | UInt8 | 0 | 255 | TBD | 10ms | N/A | SSwM_valTstCom_stGSAFlt_C | SSwM_swtTstCom_stGSAFlt_C
JLR_PT_VSC_CIL_2309 | BEV vA {Full} P6 N/S PHEV vA {Full} P6 PHEV EVA-C P6 MHEV & S/S vB {Full} P8 MHEV & S/S vB {Full} P8 MHEV EVA-C D6 MHEV & S/S vB {Full} | EX_SbwPosActul_Zs | EX_SbwPosActul_Zs | Com_stGSAPosnReq | GSAPosReq | Direct FROM network POST-network checks | ABS (Anti-Lock Brake System) | VSC | Final arbitrated gear position as arbitrated by GSA. LogicalValue: 0 Park LogicalValue: 1 Reverse LogicalValue: 2 Neutral LogicalValue: 3 Drive LogicalValue: 7 Sport LogicalValue: 14 Fault LogicalValue: 15 Un-confirmed position | N/A | UntyScal (hex = phys) | UInt8 | 0 | 255 | TBD | 10ms | N/A | SSwM_valTstCom_stGSAPosnReq_C | SSwM_swtTstCom_stGSAPosnReq_C
JLR_PT_VSC_CIL_2310 | BEV vA {Full} P6 N/S PHEV vA {Full} P6 PHEV EVA-C P6 MHEV & S/S vB {Full} P8 MHEV & S/S vB {Full} P8 MHEV EVA-C D6 MHEV & S/S vB {Full} | EX_SbwWarnStats_Zs | EX_SbwWarnStats_Zs | Com_stGSAWarn | GSAWarning | Direct FROM network POST-network checks | ABS (Anti-Lock Brake System) | VSC | Alerts Request Signal originating in GSM. Passed through and modified slightly by GSA to become GSAWarning. More then one bit to can be set in the signal. This is to request multiple messages. xxxx xxx1 = Gearbox Fault xxxx xx1x = User error1 xxxx x1xx = User error2 xxxx 1xxx = User error3 xxx1 xxxx = Lock failure xx1x xxxx = Tip not available x1xx xxxx = GSM Fault 1 1xxx xxxx = GSM Fault 2 | N/A | UntyScal (hex = phys) | UInt8 | 0 | 255 | TBD | 10ms | N/A | SSwM_valTstCom_stGSAWarn_C | SSwM_swtTstCom_stGSAWarn_C
JLR_PT_VSC_CIL_2311 | P8 MHEV EVA-C D6 MHEV & S/S vB {Full} | EX_Scr_TeC | EX_Scr_TeC | SCRT_tFld[]: select SCRT_tUCatUsT | N/A | Generated/Consumed by Host ECU | PCM (Powertrain Control Module) | VSC | SCR catalyst temperature | degC | TeScal_TeC (hex = 10 * phys + 2731.4) | Int16 | -3549.94 | 3003.56 | TBD | 10ms | N/A | SSwM_tScrTeC_C | SSwM_swtScrTeC_C
JLR_PT_VSC_CIL_2312 | P6 N/S PHEV vA {Full} P6 PHEV EVA-C P6 MHEV & S/S vB {Full} P8 MHEV & S/S vB {Full} P8 MHEV EVA-C D6 MHEV & S/S vB {Full} | EX_ScsDynmcReq_Tq_Max | EX_ScsDynmcReq_Tq_Max | VMSI_trqDesMax | SCS_DynamicTorqMaxReq | Modified by Host ECU | ABS (Anti-Lock Brake System) | VSC | SCS decreasing torque intervention plausibility checked | Nm | TqScal (hex = 10 * phys) | Int32 | -214748364.8 | 214748364.7 | TBD | 10ms | N/A | SSwM_valTstVMSI_trqDesMax_C | SSwM_swtTstVMSI_trqDesMax_C
JLR_PT_VSC_CIL_2313 | P6 N/S PHEV vA {Full} P6 PHEV EVA-C P6 MHEV & S/S vB {Full} P8 MHEV & S/S vB {Full} P8 MHEV EVA-C D6 MHEV & S/S vB {Full} | EX_ScsDynmcReq_Tq_Min | EX_ScsDynmcReq_Tq_Min | VMSI_trqMin | SCS_DynamicTorqMinReq | Modified by Host ECU | ABS (Anti-Lock Brake System) | VSC | SCS increasing torque intervention plausibility checked | Nm | TqScal (hex = 10 * phys) | Int32 | -214748364.8 | 214748364.7 | TBD | 10ms | N/A | SSwM_valTstVMSI_trqMin_C | SSwM_swtTstVMSI_trqMin_C
JLR_PT_VSC_CIL_2314 | P6 MHEV & S/S vB {Full} P8 MHEV & S/S vB {Full} P8 MHEV EVA-C D6 MHEV & S/S vB {Full} | EX_ScsPwrtnDcnntInhbt_Zs_Req | EX_ScsPwrtnDcnntInhbt_Zs_Req | Com_stSailInhbReq | SCSSailInhibReq | Direct FROM network POST-network checks | ABS (Anti-Lock Brake System) | VSC | SCS request to exit Sailing operation/inhibit entry into Sailing. 00 = initialisation 01 = sailing off 10 = sailing on 11 = fault | N/A | UntyScal (hex = phys) | UInt8 | 0 | 255 | TBD | 10ms | N/A | SSwM_valTstCom_stSailInhbReq_C | SSwM_swtTstCom_stSailInhbReq_C
JLR_PT_VSC_CIL_2323 | BEV vA {Full} | EX_SecndDiff_Rt | EX_SecndDiff_Rt | VehMot_rTrqDfftlFrnt | N/A | Generated/Consumed by Host ECU | PCM (Powertrain Control Module) | VSC | Torque ratio of secondary differential (FDR) | N/A | GeneralMRScaling (hex = 100 * phys) | Int16 | -327.68 | 327.67 | TBD | 10ms | N/A | SSwM_valTstVehMot_rTrqDfftlFrnt_C | SSwM_swtTstVehMot_rTrqDfftlFrnt_C
JLR_PT_VSC_CIL_5710 | BEV vA {Full} | EX_SecurDviceRleas_B | EX_SecurDviceRleas_B | Sia_Rls(Sia_StaRls) | N/A | Generated/Consumed by Host ECU | PCM (Powertrain Control Module) | VSC | Status flag for security device (immobiliser) release | N/A | UntyScal (hex = phys) | Bool | 0 | 1 | 0 | 10ms | N/A | SSwM_stSia_Rls_C | SSwM_swtSia_Rls_C
JLR_PT_VSC_CIL_2327 | P6 N/S PHEV vA {Full} P6 MHEV & S/S vB {Full} P8 MHEV & S/S vB {Full} D6 MHEV & S/S vB {Full} | EX_SelHybdInhbtSwtch_Zs | EX_SelHybdInhbtSwtch_Zs | Com_stMHSwt | MHSwitchStatusBlade MHSwitchStatusBCM MHSwitchStatusATCM MHButtonPressed MHSwitchStatusFACP | Modified by Host ECU | MULTIPLE | VSC | This is the status of the Stop Start Switch as populated by EMS according to the switchgear fitted to the vehicle and thence the appropriate network signal. Logical Value (0 = MH Button not pressed) Logical Value (1 = MH Button pressed) Logical Value (2 = Reserved) Logical Value (3 = Switch fault) | N/A | UntyScal (hex = phys) | UInt8 | 0 | 255 | TBD | 10ms | N/A | SSwM_valTstCom_stMHSwt_C | SSwM_swtTstCom_stMHSwt_C
JLR_PT_VSC_CIL_7734 | EVA-C BEV | EX_ShiftPostnActul_B_Fail | N/A | N/A | N/A | N/A | N/A | N/A | N/A | N/A | UntyScal (hex = phys) | Bool | 0 | 1 | TBD | 10ms | N/A | N/A | N/A
JLR_PT_VSC_CIL_2348 | BEV vA {Full} | EX_EmFr_TeC | EX_Sem_TeC | Com_EMTemperatureF | EMTemperatureF | Direct FROM network POST-network checks | EPICB (Front Inverter) | VSC | Coil temperature of EM. | degC | Temp_Cels_1degScaling (hex = phys + 273.14) | Int16 | -33041.14 | 32493.86 | TBD | 50ms | N/A | SSwM_valTstCom_EMTemperatureF_C | SSwM_swtTstCom_EMTemperatureF_C
JLR_PT_VSC_CIL_2349 | BEV vA {Full} | EX_EmFr_Tq | EX_Sem_Tq | Com_EMTorqueFx | EMTorqueFx | Direct FROM network POST-network checks | EPICB (Front Inverter) | VSC | Reported delivered torque for the Secondary Electric Machine in the Electric Machine's frame of reference. - Positive for forwards propulsion or regenerative deceleration in the reverse direction. - Negative for rearwards propulsion or regenerative deceleration in the forward direction. | Nm | TqScal (hex = 10 * phys) | Int16 | -3276.8 | 3276.7 | 0 | 10ms | N/A | SSwM_valTstCom_EMTorqueFx_C | SSwM_swtTstCom_EMTorqueFx_C
JLR_PT_VSC_CIL_2350 | BEV vA {Full} | EX_EmFr_Tq_Max | EX_Sem_Tq_Max | Com_trqEMMaxLimFrnt | EMMaxTorqueLimitF | Direct FROM network POST-network checks | EPICB (Front Inverter) | VSC | Instantaneous maximum torque limit of the EM for the front EM (BEVs). | Nm | TqScal (hex = 10 * phys) | UInt16 | 0 | 6553.5 | TBD | 10ms | N/A | SSwM_valTstCom_trqEMMaxLimFrnt_C | SSwM_swtTstCom_trqEMMaxLimFrnt_C
JLR_PT_VSC_CIL_2332 | BEV vA {Full} | EX_EmFr_Tq_Min | EX_Sem_Tq_Min | Com_trqEMMinLimFrnt | EMMinTorqueLimitF | Direct FROM network POST-network checks | EPICB (Front Inverter) | VSC | Instantaneous minimum torque limit of the EM for the rear EM (E/W PHEVs). | Nm | TqScal (hex = 10 * phys) | Int16 | -3276.8 | 3276.7 | TBD | 10ms | N/A | SSwM_valTstCom_trqEMMinLimFrnt_C | SSwM_swtTstCom_trqEMMinLimFrnt_C
JLR_PT_VSC_CIL_2333 | BEV vA {Full} | EX_EmFr_Wrpm | EX_Sem_Wrpm | Com_EMSpeedFx | EMSpeedFx | Direct FROM network POST-network checks | EPICB (Front Inverter) | VSC | Secondary EM Speed measured in an actuator frame of reference. | rpm | WScal_Wrpm (hex = phys) | Int32 | -2147483648 | 2147483647 | 0 | 10ms | N/A | SSwM_valTstCom_EMSpeedFx_C | SSwM_swtTstCom_EMSpeedFx_C
JLR_PT_VSC_CIL_2334 | BEV vA {Full} | EX_EmFrCont_Tq_Max | EX_SemCont_Tq_Max | Com_EMMaxContTorqueLimitF | EMMaxContTorqueLimitF | Direct FROM network POST-network checks | EPICB (Front Inverter) | VSC | Continuous maximum torque limit of the EM for the front EM (E/W BEVs). | Nm | TqScal (hex = 10 * phys) | UInt16 | 0 | 6553.5 | TBD | 10ms | N/A | SSwM_valTstCom_EMMaxContTorqueLimitF_C | SSwM_swtTstCom_EMMaxContTorqueLimitF_C
JLR_PT_VSC_CIL_2335 | BEV vA {Full} | EX_EmFrCont_Tq_Min | EX_SemCont_Tq_Min | Com_EMMinContTorqueLimitF | EMMinContTorqueLimitF | Direct FROM network POST-network checks | EPICB (Front Inverter) | VSC | Continuous minimum torque limit of the EM for the front EM (E/W BEVs). | Nm | TqScal (hex = 10 * phys) | Int16 | -3276.8 | 3276.7 | TBD | 10ms | N/A | SSwM_valTstCom_EMMinContTorqueLimitF_C | SSwM_swtTstCom_EMMinContTorqueLimitF_C
JLR_PT_VSC_CIL_2336 | BEV vA {Full} | EX_EmFrCurAcBus_A | EX_SemCurAcBus_A | Com_EMCurrentACBusFx | EMCurrentACBusFx | Direct FROM network POST-network checks | EPICB (Front Inverter) | VSC | High Voltage AC link to EM RMS Current measured at the Secondary Electric Machine Inverter. | A | CurrentScaling (hex = 100 * phys) | Int32 | -21474836.48 | 21474836.47 | 0 | 10ms | N/A | SSwM_valTstCom_EMCurrentACBusFx_C | SSwM_swtTstCom_EMCurrentACBusFx_C
JLR_PT_VSC_CIL_2337 | BEV vA {Full} | EX_EmFrDlnDampDelta_Tq | EX_SemDlnDampDelta_Tq | Com_DrvlineDampTorqueDeltaFx | DrvlineDampTorqueDeltaFx | Direct FROM network POST-network checks | EPICB (Front Inverter) | VSC | The Secondary Electric Machine's driveline damping torque. | Nm | TqScal (hex = 10 * phys) | Int16 | -3276.8 | 3276.7 | 0 | 10ms | N/A | SSwM_valTstCom_DrvlineDampTorqueDeltaFx_C | SSwM_swtTstCom_DrvlineDampTorqueDeltaFx_C
JLR_PT_VSC_CIL_2338 | BEV vA {Full} | EX_EmFrDlnDampStats_Zs | EX_SemDlnDampStats_Zs | Com_DrvlineDampStatusF | DrvlineDampStatusF | Direct FROM network POST-network checks | EPICB (Front Inverter) | VSC | The operating status of the driveline damping function for the front EM (BEVs). Logical Value (0 = Not Active) Logical Value (1 = Active) Logical Value (2 = Limited Operation) Logical Value (3 = Not Available) Logical Value (4 = Failure) Logical Value (5 = Unused) Logical Value (6 = Unused) Logical Value (7 = Unused) | N/A | UntyScal (hex = phys) | UInt8 | 0 | 255 | TBD | 10ms | N/A | SSwM_valTstCom_DrvlineDampStatusF_C | SSwM_swtTstCom_DrvlineDampStatusF_C
JLR_PT_VSC_CIL_5803 | BEV vA {Full} | EX_EmFrDynmcPwLossMaxLim_Tq | EX_SemDynmcPwLossMaxLim_Tq | Com_EMMaxTrqLimitDynPLFx | EMMaxTrqLimitDynPLFx | Direct FROM network POST-network checks | EPICB (Front Inverter) | VSC | Maximum torque that the Secondary Electric Machine can deliver in Dynamic Powerloss whilst operating at its lowest efficiency. | Nm | TqScal (hex = 10 * phys) | Int16 | -3276.8 | 3276.7 | 3276.7 | 10ms | N/A | SSwM_valTstCom_EMMaxTrqLimitDynPLFx_C | SSwM_swtTstCom_EMMaxTrqLimitDynPLFx_C
JLR_PT_VSC_CIL_5805 | BEV vA {Full} | EX_EmFrDynmcPwLossMinLim_Tq | EX_SemDynmcPwLossMinLim_Tq | Com_EMMinTrqLimitDynPLFx | EMMinTrqLimitDynPLFx | Direct FROM network POST-network checks | EPICB (Front Inverter) | VSC | Minimum torque that the Secondary Electric Machine can deliver in Dynamic Powerloss whilst operating at its lowest efficiency. | Nm | TqScal (hex = 10 * phys) | Int16 | -3276.8 | 3276.7 | -3276.8 | 10ms | N/A | SSwM_valTstCom_EMMinTrqLimitDynPLFx_C | SSwM_swtTstCom_EMMinTrqLimitDynPLFx_C
JLR_PT_VSC_CIL_2339 | BEV vA {Full} | EX_EmFrHiUInv_TeC | EX_SemHiUInv_TeC | Com_InverterTemperatureF | InverterTemperatureF | Direct FROM network POST-network checks | EPICB (Front Inverter) | VSC | Temperature of the Front ACDC Inverter | degC | Temp_Cels_1degScaling (hex = phys + 273.14) | Int16 | -33041.14 | 32493.86 | TBD | 100ms | N/A | SSwM_valTstCom_InverterTemperatureF_C | SSwM_swtTstCom_InverterTemperatureF_C
JLR_PT_VSC_CIL_2340 | BEV vA {Full} | EX_EmFrHiUInvAcOcMontrStats_B | EX_SemHiUInvAcOcMontrStats_B | Com_EMACOCMonitorStatsFx | EMACOCMonitorStatsFx | Direct FROM network POST-network checks | EPICB (Front Inverter) | VSC | The status of the Secondary Electric Machine's open circuit monitor for the HV AC Bus. Logical Value (0 = OK) Logical Value (1 = NOT) | N/A | UntyScal (hex = phys) | Bool | 0 | 1 | 0 | 10ms | N/A | SSwM_valTstCom_EMACOCMonitorStatsFx_C | SSwM_swtTstCom_EMACOCMonitorStatsFx_C
JLR_PT_VSC_CIL_2341 | BEV vA {Full} | EX_EmFrHiUInvActvSc_B | EX_SemHiUInvActvSc_B | Com_InvASCStatsFx | InvASCStatsFx | Direct FROM network POST-network checks | EPICB (Front Inverter) | VSC | Active Short Circuit function status of the Secondary Electric Machine. Logical Value (0 = Active Short Circuit OFF) Logical Value (1 = Active Short Circuit ON) | N/A | UntyScal (hex = phys) | Bool | 0 | 1 | 0 | 10ms | N/A | SSwM_valTstCom_InvASCStatsFx_C | SSwM_swtTstCom_InvASCStatsFx_C
JLR_PT_VSC_CIL_2342 | BEV vA {Full} | EX_EmFrHiURapdDschgStats_B | EX_SemHiURapdDschgStats_B | Com_RapidDschrgDiagStatsFx | RapidDschrgDiagStatsFx | Direct FROM network POST-network checks | EPICB (Front Inverter) | VSC | Status of the Secondary Electric Machine's HV DC bus rapid discharge mechanism. Logical Value (0 = OK) Logical Value (1 = NOT OK) | N/A | UntyScal (hex = phys) | Bool | 0 | 1 | 0 | 10ms | N/A | SSwM_valTstCom_RapidDschrgDiagStatsFx_C | SSwM_swtTstCom_RapidDschrgDiagStatsFx_C
JLR_PT_VSC_CIL_2343 | BEV vA {Full} | EX_EmFrOprMode_Zs | EX_SemOprMode_Zs | Com_EMOperatingModeFx | EMOperatingModeFx | Direct FROM network POST-network checks | EPICB (Front Inverter) | VSC | The Secondary Electric Machine's operating mode. Logical Value (0 = Standby) Logical Value (1 = Torque Mode) Logical Value (2 = Speed Mode) Logical Value (3 = Voltage Mode) Logical Value (4 = Bus Test Mode) Logical Value (5 = Not Capable) Logical Value (6 = Calibration Mode) Logical Value (7 = Bus Discharge Mode) Logical Value (8 = Life Saver Mode) Logical Value (9 = Pre-Load Mode) Logical Value (10 = Pre-Flux Mode) Logical Value (11 = ESA - Engine / EM Stop Assist Mode) Logical Value (12 = Unused) Logical Value (13 = Failure HV Not Allowed) Logical Value (14 = Initialisation) Logical Value (15 = Failure) Logical Value (16 = Dynamic Powerloss) Logical Value (17 = Static Powerloss) | N/A | UntyScal (hex = phys) | UInt8 | 0 | 255 | 0 | 10ms | N/A | SSwM_valTstCom_EMOperatingModeFx_C | SSwM_swtTstCom_EMOperatingModeFx_C
JLR_PT_VSC_CIL_5807 | BEV vA {Full} | EX_EmFrPwLoss_PwkW_Rjct | EX_SemPwLoss_Pw_Rjct | Com_PLPwrRejectedFx | PLPwrRejectedFx | Direct FROM network POST-network checks | EPICB (Front Inverter) | VSC | Reported power dissipation as part of Powerloss Secondary Electric Machine. | kW | PwScal_PwkW (hex = 62.5 * phys) | UInt16 | 0 | 1048.56 | 0 | 10ms | N/A | SSwM_valTstCom_PLPwrRejectedFx_C | SSwM_swtTstCom_PLPwrRejectedFx_C
JLR_PT_VSC_CIL_5809 | BEV vA {Full} | EX_EmFrPwLossMaxLim_PwkW | EX_SemPwLossMaxLim_Pw | Com_PLMaxPwrRejectLimFx | PLMaxPwrRejectLimFx | Direct FROM network POST-network checks | EPICB (Front Inverter) | VSC | Maximum power limit that the Secondary Electric Machine can deliver whilst operating in either Dynamic or Static Powerloss. | kW | PwScal_PwkW (hex = 62.5 * phys) | UInt16 | 0 | 1048.56 | 0 | 10ms | N/A | SSwM_valTstCom_PLMaxPwrRejectLimFx_C | SSwM_swtTstCom_PLMaxPwrRejectLimFx_C
JLR_PT_VSC_CIL_2344 | BEV vA {Full} | EX_EmFrRotrTe_TeC | EX_SemRotrTe_TeC | Com_EMRotorTemperatureF | EMRotorTemperatureF | Direct FROM network POST-network checks | EPICB (Front Inverter) | VSC | Temperature of the Front Electric Machine's Rotor BEV - Estimated Front E-Machine rotor temperature calculated by the inverter and broadcast | degC | Temp_Cels_1degScaling (hex = phys + 273.14) | Int16 | -33041.14 | 32493.86 | TBD | 50ms | N/A | SSwM_valTstCom_EMRotorTemperatureF_C | SSwM_swtTstCom_EMRotorTemperatureF_C
JLR_PT_VSC_CIL_7811 | EVA-C BEV | EX_SftyPPatrnDetctOilPump_B_Ary[0] | N/A | N/A | N/A | N/A | N/A | N/A | N/A | N/A | UntyScal (hex = phys) | UInt8 | 0 | 255 | TBD | 100ms | N/A | N/A | N/A
JLR_PT_VSC_CIL_7812 | EVA-C BEV | EX_SftyPPatrnDetctOilPump_B_Ary[1] | N/A | N/A | N/A | N/A | N/A | N/A | N/A | N/A | UntyScal (hex = phys) | UInt8 | 0 | 255 | TBD | 100ms | N/A | N/A | N/A
JLR_PT_VSC_CIL_7813 | EVA-C BEV | EX_SftyVPatrnDetctOilPump_B_Ary[0] | N/A | N/A | N/A | N/A | N/A | N/A | N/A | N/A | UntyScal (hex = phys) | UInt8 | 0 | 255 | TBD | 100ms | N/A | N/A | N/A
JLR_PT_VSC_CIL_7814 | EVA-C BEV | EX_SftyVPatrnDetctOilPump_B_Ary[1] | N/A | N/A | N/A | N/A | N/A | N/A | N/A | N/A | UntyScal (hex = phys) | UInt8 | 0 | 255 | TBD | 100ms | N/A | N/A | N/A
JLR_PT_VSC_CIL_2364 | P6 MHEV & S/S vB {Full} D6 MHEV & S/S vB {Full} | EX_SgmntCntAdas_Zs | EX_SgmntCntAdas_Zs | Com_SegCounterADAS | SegCounterADAS | Direct FROM network POST-network checks | DADC (Driver Assistance Domain Controller) | VSC | The counter for the ADAS speed profile message Physical Range (0 - 15) Scale: 1 | N/A | UntyScal (hex = phys) | UInt8 | 0 | 255 | TBD | 10ms | N/A | SSwM_valTstCom_SegCounterADAS_C | SSwM_swtTstCom_SegCounterADAS_C
JLR_PT_VSC_CIL_2365 | P6 MHEV & S/S vB {Full} P8 MHEV & S/S vB {Full} D6 MHEV & S/S vB {Full} | EX_SgmntDistOffstAdas1_Zs | EX_SgmntDistOffstAdas1_Zs | Com_SegDistanceADAS1 | SegDistanceADAS1 | Direct FROM network POST-network checks | DADC (Driver Assistance Domain Controller) | VSC | Distance offset of the integrated (curve speed, set speed and Radar speed) speed profile of segment 1 Physical Range (0 - 62) Physical Range (63 = Not Valid) Scale:10 | N/A | UntyScal (hex = phys) | UInt8 | 0 | 255 | TBD | 10ms | N/A | SSwM_valTstCom_SegDistanceADAS1_C | SSwM_swtTstCom_SegDistanceADAS1_C
JLR_PT_VSC_CIL_2366 | P6 MHEV & S/S vB {Full} P8 MHEV & S/S vB {Full} D6 MHEV & S/S vB {Full} | EX_SgmntDistOffstAdas2_Zs | EX_SgmntDistOffstAdas2_Zs | Com_SegDistanceADAS2 | SegDistanceADAS2 | Direct FROM network POST-network checks | DADC (Driver Assistance Domain Controller) | VSC | Distance offset of the integrated (curve speed, set speed and Radar speed) speed profile of segment 2 Physical Range (0 - 62) Physical Range (63 = Not Valid) Scale:10 | N/A | UntyScal (hex = phys) | UInt8 | 0 | 255 | TBD | 10ms | N/A | SSwM_valTstCom_SegDistanceADAS2_C | SSwM_swtTstCom_SegDistanceADAS2_C
JLR_PT_VSC_CIL_2367 | P6 MHEV & S/S vB {Full} P8 MHEV & S/S vB {Full} D6 MHEV & S/S vB {Full} | EX_SgmntDistOffstAdas3_Zs | EX_SgmntDistOffstAdas3_Zs | Com_SegDistanceADAS3 | SegDistanceADAS3 | Direct FROM network POST-network checks | DADC (Driver Assistance Domain Controller) | VSC | Distance offset of the integrated (curve speed, set speed and Radar speed) speed profile of segment 3 Physical Range (0 - 62) Physical Range (63 = Not Valid) Scale:10 | N/A | UntyScal (hex = phys) | UInt8 | 0 | 255 | TBD | 10ms | N/A | SSwM_valTstCom_SegDistanceADAS3_C | SSwM_swtTstCom_SegDistanceADAS3_C
JLR_PT_VSC_CIL_2368 | P6 MHEV & S/S vB {Full} P8 MHEV & S/S vB {Full} D6 MHEV & S/S vB {Full} | EX_SgmntDistOffstAdas4_Zs | EX_SgmntDistOffstAdas4_Zs | Com_SegDistanceADAS4 | SegDistanceADAS4 | Direct FROM network POST-network checks | DADC (Driver Assistance Domain Controller) | VSC | Distance offset of the integrated (curve speed, set speed and Radar speed) speed profile of segment 4 Physical Range (0 - 62) Physical Range (63 = Not Valid) Scale:10 | N/A | UntyScal (hex = phys) | UInt8 | 0 | 255 | TBD | 10ms | N/A | SSwM_valTstCom_SegDistanceADAS4_C | SSwM_swtTstCom_SegDistanceADAS4_C
JLR_PT_VSC_CIL_2369 | P6 MHEV & S/S vB {Full} P8 MHEV & S/S vB {Full} D6 MHEV & S/S vB {Full} | EX_SgmntIdAdasVProfl_Zs | EX_SgmntIdAdasVProfl_Zs | Com_FirstSegIdentifierADAS | FirstSegIdentifierADAS | Direct FROM network POST-network checks | DADC (Driver Assistance Domain Controller) | VSC | Segment identifier for the ADAS speed profile to differentiate between CRA profile and Object Speed 0 = CRA Speed Profile (Static) 1 = Object Speed (Dynamic) 2 - 3 = Unused | N/A | UntyScal (hex = phys) | UInt8 | 0 | 255 | TBD | 10ms | N/A | SSwM_valTstCom_FirstSegIdentifierADAS_C | SSwM_swtTstCom_FirstSegIdentifierADAS_C
JLR_PT_VSC_CIL_2370 | BEV vA {Full} | EX_SgmntRuteProflId_Z | EX_SgmntRuteProflId_Z | Com_SegmEVRouteID | SegmEVRouteID | Direct FROM network POST-network checks | IGM (Infotainment Gateway Module) | VSC | Identifies the segment within a route profile array. | N/A | UntyScal (hex = phys) | UInt8 | 0 | 255 | TBD | 50ms | N/A | SSwM_valTstCom_SegmEVRouteID_C | SSwM_swtTstCom_SegmEVRouteID_C
JLR_PT_VSC_CIL_2371 | P6 MHEV & S/S vB {Full} P8 MHEV & S/S vB {Full} D6 MHEV & S/S vB {Full} | EX_SgmntVAdas1_Vkph | EX_SgmntVAdas1_Vkph | Com_SegSpeedADAS1 | SegSpeedADAS1 | Direct FROM network POST-network checks | DADC (Driver Assistance Domain Controller) | VSC | Speed value of the integrated (curve speed, set speed and Radar speed) speed profile of segment 1 Physical Range (0 - 254) Physical Range (255 = Invalid) Scale: 1 | km/h | VScal_Vkph (hex = 100 * phys) | UInt16 | 0 | 655.35 | TBD | 10ms | N/A | SSwM_valTstCom_SegSpeedADAS1_C | SSwM_swtTstCom_SegSpeedADAS1_C
JLR_PT_VSC_CIL_2372 | P6 MHEV & S/S vB {Full} P8 MHEV & S/S vB {Full} D6 MHEV & S/S vB {Full} | EX_SgmntVAdas2_Vkph | EX_SgmntVAdas2_Vkph | Com_SegSpeedADAS2 | SegSpeedADAS2 | Direct FROM network POST-network checks | DADC (Driver Assistance Domain Controller) | VSC | Speed value of the integrated (curve speed, set speed and Radar speed) speed profile of segment 2 Physical Range (0 - 254) Physical Range (255 = Invalid) Scale: 1 | km/h | VScal_Vkph (hex = 100 * phys) | UInt16 | 0 | 655.35 | TBD | 10ms | N/A | SSwM_valTstCom_SegSpeedADAS2_C | SSwM_swtTstCom_SegSpeedADAS2_C
JLR_PT_VSC_CIL_2373 | P6 MHEV & S/S vB {Full} P8 MHEV & S/S vB {Full} D6 MHEV & S/S vB {Full} | EX_SgmntVAdas3_Vkph | EX_SgmntVAdas3_Vkph | Com_SegSpeedADAS3 | SegSpeedADAS3 | Direct FROM network POST-network checks | DADC (Driver Assistance Domain Controller) | VSC | Speed value of the integrated (curve speed, set speed and Radar speed) speed profile of segment 3 Physical Range (0 - 254) Physical Range (255 = Invalid) Scale: 1 | km/h | VScal_Vkph (hex = 100 * phys) | UInt16 | 0 | 655.35 | TBD | 10ms | N/A | SSwM_valTstCom_SegSpeedADAS3_C | SSwM_swtTstCom_SegSpeedADAS3_C
JLR_PT_VSC_CIL_2374 | P6 MHEV & S/S vB {Full} P8 MHEV & S/S vB {Full} D6 MHEV & S/S vB {Full} | EX_SgmntVAdas4_Vkph | EX_SgmntVAdas4_Vkph | Com_SegSpeedADAS4 | SegSpeedADAS4 | Direct FROM network POST-network checks | DADC (Driver Assistance Domain Controller) | VSC | Speed value of the integrated (curve speed, set speed and Radar speed) speed profile of segment 4 Physical Range (0 - 254) Physical Range (255 = Invalid) Scale: 1 | km/h | VScal_Vkph (hex = 100 * phys) | UInt16 | 0 | 655.35 | TBD | 10ms | N/A | SSwM_valTstCom_SegSpeedADAS4_C | SSwM_swtTstCom_SegSpeedADAS4_C
JLR_PT_VSC_CIL_2375 | BEV vA {Full} P6 N/S PHEV vA {Full} P6 PHEV EVA-C P6 MHEV & S/S vB {Full} P8 MHEV & S/S vB {Full} P8 MHEV EVA-C D6 MHEV & S/S vB {Full} | EX_ShiftPostnActul_Zs | EX_ShiftPostnActul_Zs | Com_stGSAPosnReq | GSAPosReq | Direct FROM network POST-network checks | ABS (Anti-Lock Brake System) | VSC | Final arbitrated gear position as arbitrated by GSA. LogicalValue: 0 Park LogicalValue: 1 Reverse LogicalValue: 2 Neutral LogicalValue: 3 Drive LogicalValue: 7 Sport LogicalValue: 14 Fault LogicalValue: 15 Un-confirmed position | N/A | UntyScal (hex = phys) | UInt8 | 0 | 255 | TBD | 10ms | N/A | SSwM_valTstCom_stGSAPosnReq_C | SSwM_swtTstCom_stGSAPosnReq_C
JLR_PT_VSC_CIL_2376 | BEV vA {Full} | EX_ShiftPostnGenMthd_Zs | EX_ShiftPostnGenMthd_Zs | Com_GSAPosReqOrigin | GSAPosReqOrigin | Direct FROM network POST-network checks | ABS (Anti-Lock Brake System) | VSC | Describes how the Transmission Range Request (P,R,N,D,S) transmitted on the signal GSAPosReq was generated LogicalValue: 0 Unknown (Initial) LogicalValue: 1 Driver Request LogicalValue: 2 Vehicle Request LogicalValue: 3 Transmission Request | N/A | UntyScal (hex = phys) | UInt8 | 0 | 255 | TBD | 10ms | N/A | SSwM_valTstCom_GSAPosReqOrigin_C | SSwM_swtTstCom_GSAPosReqOrigin_C
JLR_PT_VSC_CIL_7882 | BEV vA {Full} | EX_ShrtAvgECnsmGrad_dLkm_Nv | EX_ShrtAvgECnsmGrad_dLkm_Nv | {Bosch to provide} | N/A | N/A | PCM (Powertrain Control Module) | VSC | Input read from EEPROM at beginning of each cycle - Average energy consumption per kilometer based on short distance window (NVRAM) | N/A | ScalSuprHiResol (hex = 1073741824 * phys) | UInt32 | 0 | 4 | 0 | 100ms | N/A | {To be provided by Bosch} | {To be provided by Bosch}
JLR_PT_VSC_CIL_2377 | P6 N/S PHEV vA {Full} P6 PHEV EVA-C P6 MHEV & S/S vB {Full} P8 MHEV & S/S vB {Full} P8 MHEV EVA-C D6 MHEV & S/S vB {Full} | EX_SlipStrtTqRsrv_Tq | EX_SlipStrtTqRsrv_Tq | Com_trqSlipStrtRsv | TCMSlipStartTrqRsv | Direct FROM network POST-network checks | TCM (Transmission Control Module) | VSC | EM torque reserve for slip start | Nm | TqScal (hex = 10 * phys) | Int16 | -3276.8 | 3276.7 | TBD | 10ms | N/A | SSwM_valTstCom_trqSlipStrtRsv_C | SSwM_swtTstCom_trqSlipStrtRsv_C
JLR_PT_VSC_CIL_2378 | P6 N/S PHEV vA {Full} P6 PHEV EVA-C P6 MHEV & S/S vB {Full} P8 MHEV & S/S vB {Full} P8 MHEV EVA-C D6 MHEV & S/S vB {Full} | EX_SmtrStats_B | EX_SmtrStats_B | (uint8)(!DSM_GetDscPermission(FId_stStrtrMotFlt)) | N/A | Generated/Consumed by Host ECU | PCM (Powertrain Control Module) | VSC | PCM to inform VSC of status of starter motor so the VSC can select another start method if required. | N/A | UntyScal (hex = phys) | Bool | 0 | 1 | TBD | 10ms | N/A | SSwM_stFIdstStrtrMotFlt_C | SSwM_swtFIdstStrtrMotFlt_C
JLR_PT_VSC_CIL_6862 | BEV vA {Full} | EX_SnglPdlMode_B | EX_SnglPdlMode_B | Com_SinglePedalMode | SinglePedalMode | Direct FROM network POST-network checks | ABS (Anti-Lock Brake System) | VSC | The status of Single Pedal Mode selection from the gear shifter. LogicalValue 0 Single pedal off LogicalValue 1 Single pedal on | N/A | UntyScal (hex = phys) | Bool | 0 | 1 | 0 | 10ms | N/A | SSwM_valTstCom_SinglePedalMode_C | SSwM_swtTstCom_SinglePedalMode_C
JLR_PT_VSC_CIL_7736 | EVA-C BEV | EX_SnglPdlModeReq_B | N/A | N/A | N/A | N/A | N/A | N/A | N/A | N/A | UntyScal (hex = phys) | Bool | 0 | 1 | TBD | 10ms | N/A | N/A | N/A
JLR_PT_VSC_CIL_7780 | EVA-C BEV | EX_SnglPdlModeReq_Zs | N/A | N/A | N/A | N/A | N/A | N/A | N/A | N/A | UntyScal (hex = phys) | UInt8 | 0 | 255 | TBD | 10ms | N/A | N/A | N/A
JLR_PT_VSC_CIL_7782 | EVA-C BEV | EX_SnglPdlShiftReq_Zs | N/A | N/A | N/A | N/A | N/A | N/A | N/A | N/A | UntyScal (hex = phys) | UInt8 | 0 | 255 | TBD | 10ms | N/A | N/A | N/A
JLR_PT_VSC_CIL_2379 | BEV vA {Full} | EX_SocEqulEInfo_Pc_Req | EX_SocEqulEInfo_Pc_Req | Com_HVBattkWh2SoCConvRep | HVBattkWh2SoCConvRep | Direct FROM network POST-network checks | BECM (Battery Energy Control Module) | VSC | Equivalent SOC(%) energy information for the HVBattkWh2SoCConvReq request | % | PcScalMedResol (hex = 10 * phys) | UInt16 | 0 | 6553.5 | TBD | 10ms | N/A | SSwM_valTstCom_HVBattkWh2SoCConvRep_C | SSwM_swtTstCom_HVBattkWh2SoCConvRep_C
JLR_PT_VSC_CIL_2380 | BEV vA {Full} P6 N/S PHEV vA {Full} P6 MHEV & S/S vB {Full} P8 MHEV & S/S vB {Full} D6 MHEV & S/S vB {Full} | EX_SotaEstInstlDurtn_Tmin | EX_SotaEstInstlDurtn_Tmin | Com_SOTAEstimatedDuration | SOTAEstimatedDuration | Direct FROM network POST-network checks | TCU (Telematic Control Unit) | VSC | Estimated installation duration for SOTA install event | min | TScalUnty_Tmin (hex = phys) | UInt8 | 0 | 255 | TBD | 100ms | N/A | SSwM_valTstCom_SOTAEstimatedDuration_C | SSwM_swtTstCom_SOTAEstimatedDuration_C
JLR_PT_VSC_CIL_2381 | BEV vA {Full} P6 N/S PHEV vA {Full} P6 PHEV EVA-C P6 MHEV & S/S vB {Full} P8 MHEV & S/S vB {Full} P8 MHEV EVA-C D6 MHEV & S/S vB {Full} | EX_SotaInstlEvntStrtRdy_Z_Req | EX_SotaInstlEvntStrtRdy_Z_Req | Com_SOTAPrepRequest | SOTAPrepRequest | Direct FROM network POST-network checks | TCU (Telematic Control Unit) | VSC | Request to start preparing subscribing modules for a SOTA installation event LogicalValue: 0 Not required / completed LogicalValue: 1 Request for SOTA install LogicalValue: 2 SOTA installation in progress LogicalValue: 3 SOTA installation in progress- HV system active | N/A | UntyScal (hex = phys) | UInt8 | 0 | 255 | TBD | 100ms | N/A | SSwM_valTstCom_SOTAPrepRequest_C | SSwM_swtTstCom_SOTAPrepRequest_C
JLR_PT_VSC_CIL_2382 | BEV vA {Full} P6 N/S PHEV vA {Full} P6 PHEV EVA-C P6 MHEV & S/S vB {Full} P8 MHEV & S/S vB {Full} P8 MHEV EVA-C D6 MHEV & S/S vB {Full} | EX_SotaPreCondChkCmpltResp_Zs | EX_SotaPreCondChkCmpltResp_Zs | DcmDspUds_stSOTAPreCndChk | N/A | Generated/Consumed by Host ECU | PCM (Powertrain Control Module) | VSC | PCM Response to completing SOTA Precondition checks 0 - No response 1 - PCM Precondition Checks Passed 2 - Request denied 3 - Request denied, engine running 4 - Request denied, Vehicle Speed >0 5 - Request denied, Ignition On 6 - Request denied, NVM Handling 7 - Request denied, engine cooling | N/A | UntyScal (hex = phys) | UInt8 | 0 | 255 | TBD | 20ms | N/A | SSwM_valTstDcmDspUds_stSOTAPreCndChk_C | SSwM_swtTstDcmDspUds_stSOTAPreCndChk_C
JLR_PT_VSC_CIL_4068 | P6 N/S PHEV vA {Full} P6 PHEV EVA-C | EX_SrvcDistLastEngRead_Lkm_Nv | EX_SrvcDistLastEngRead_Lkm_Nv | SSwM_lDistLastEngReadSrvc_EEP | N/A | Direct FROM network POST-network checks | PCM (Powertrain Control Module) | VSC | Distance at last engine service (read from EEPROM / Dflash storage) | km | LScalLoResol_Lkm (hex = phys) | Int32 | -2147483648 | 2147483647 | TBD | 100ms | N/A | SSwM_valTstSSwM_lDistLastEngReadSrvc_EEP_C | SSwM_swtTstSSwM_lDistLastEngReadSrvc_EEP_C
JLR_PT_VSC_CIL_4070 | P6 N/S PHEV vA {Full} P6 PHEV EVA-C | EX_SrvcDistLastVehRead_Lkm_Nv | EX_SrvcDistLastVehRead_Lkm_Nv | SSwM_lDistLastVehReadSrvc_EEP | N/A | Direct FROM network POST-network checks | PCM (Powertrain Control Module) | VSC | Distance at last vehicle service (read from EEPROM / Dflash storage) | km | LScalLoResol_Lkm (hex = phys) | Int32 | -2147483648 | 2147483647 | TBD | 100ms | N/A | SSwM_valTstSSwM_lDistLastVehReadSrvc_EEP_C | SSwM_swtTstSSwM_lDistLastVehReadSrvc_EEP_C
JLR_PT_VSC_CIL_4072 | P6 N/S PHEV vA {Full} P6 PHEV EVA-C | EX_SrvcDistLeastSgnifBit_Zs | EX_SrvcDistLeastSgnifBit_Zs | (void)SSwtS_GetSwt(SSWTS_LublSrvIntLsb_SID, &EX_SrvcDistLeastSgnifBit_Zs); | CcfServiceInterval (LSB 0x5567) | Direct FROM network POST-network checks | CCF (Car Configuration Server) | VSC | CCF service interval distance LSB | N/A | UntyScal (hex = phys) | UInt8 | 0 | 255 | TBD | 100ms | N/A | SSwM_stCcfServiceIntervalLsb_C | SSwM_swtCcfServiceIntervalLsb_C
JLR_PT_VSC_CIL_2383 | P6 N/S PHEV vA {Full} P6 PHEV EVA-C P6 MHEV & S/S vB {Full} P8 MHEV & S/S vB {Full} P8 MHEV EVA-C | EX_SrvcFillModeActv_B | EX_SrvcFillModeActv_B | CAClg_flgSrvFillModActv | N/A | Generated/Consumed by Host ECU | PCM (Powertrain Control Module) | VSC | Service Fill mode activation flag. | N/A | UntyScal (hex = phys) | Bool | 0 | 1 | 0 | 10ms | N/A | SSwM_valTstCAClg_flgSrvFillModActv_C | SSwM_swtTstCAClg_flgSrvFillModActv_C
JLR_PT_VSC_CIL_5545 | P8 MHEV EVA-C D6 MHEV & S/S vB {Full} | EX_SrvcFillModeActv_B | EX_SrvcFillModeActv_B | CAClg_stCoolgSysFillMod | N/A | Generated/Consumed by Host ECU | PCM (Powertrain Control Module) | VSC | Service Fill mode activation flag. | N/A | UntyScal (hex = phys) | Bool | 0 | 1 | 0 | 10ms | N/A | SSwM_valTstCAClg_stCoolgSysFillMod_C | SSwM_swtTstCAClg_stCoolgSysFillMod_C
JLR_PT_VSC_CIL_7826 | EVA-C BEV | EX_SrvcIndicFlexFuelCorrDist_Pc | N/A | N/A | N/A | N/A | N/A | N/A | N/A | % | PcScalAdcResol (hex = 81.92 * phys) | Int32 | -26214400 | 26214399.99 | TBD | 100ms | N/A | N/A | N/A
JLR_PT_VSC_CIL_7827 | EVA-C BEV | EX_SrvcIndicFlexFuelCorrT_Pc | N/A | N/A | N/A | N/A | N/A | N/A | N/A | % | PcScalAdcResol (hex = 81.92 * phys) | Int32 | -26214400 | 26214399.99 | TBD | 100ms | N/A | N/A | N/A
JLR_PT_VSC_CIL_4074 | P6 N/S PHEV vA {Full} P6 PHEV EVA-C | EX_SrvcIndicFlexFuelConst_B | EX_SrvcIndicFlexFuelConst_B | SY_FFV | N/A | Direct FROM network POST-network checks | PCM (Powertrain Control Module) | VSC | Flex fuel system constant | N/A | UntyScal (hex = phys) | Bool | 0 | 1 | TBD | 100ms | N/A | SSwM_valTstSY_FFV_C | SSwM_swtTstSY_FFV_C
JLR_PT_VSC_CIL_4076 | P6 N/S PHEV vA {Full} P6 PHEV EVA-C | EX_SrvcIndicFuelOil_Mgm | EX_SrvcIndicFuelOil_Mgm | Lub_mFildFuinOil | N/A | Direct FROM network POST-network checks | PCM (Powertrain Control Module) | VSC | Filtered mass of fuel in oil | g | MScalHiResol_Mgm(hex = 46.875732 * phys) | UInt16 | 0 | 1398.05 | TBD | 100ms | N/A | SSwM_valTstLub_mFildFuinOil_C | SSwM_swtTstLub_mFildFuinOil_C
JLR_PT_VSC_CIL_7830 | EVA-C BEV | EX_SrvcIndicFuelOilDiesl_Pc | N/A | N/A | N/A | N/A | N/A | N/A | N/A | % | PcScalAdcResol (hex = 81.92 * phys) | Int32 | -26214400 | 26214399.99 | TBD | 100ms | N/A | N/A | N/A
JLR_PT_VSC_CIL_7833 | EVA-C BEV | EX_SrvcIndicFuelOilGasln_Pc | N/A | N/A | N/A | N/A | N/A | N/A | N/A | % | PcScalAdcResol (hex = 81.92 * phys) | Int32 | -26214400 | 26214399.99 | TBD | 100ms | N/A | N/A | N/A
JLR_PT_VSC_CIL_7832 | EVA-C BEV | EX_SrvcIndicSootOil_Pc | N/A | N/A | N/A | N/A | N/A | N/A | N/A | % | PcScalAdcResol (hex = 81.92 * phys) | Int32 | -26214400 | 26214399.99 | TBD | 100ms | N/A | N/A | N/A
JLR_PT_VSC_CIL_4078 | P6 N/S PHEV vA {Full} P6 PHEV EVA-C | EX_SrvcIndicIpcReq_B_Reset | EX_SrvcIndicIpcReq_B_Reset | Gw_stRstSrvCt | ResetServiceCounters | Direct FROM network POST-network checks | IPC (Instrument Panel Cluster) | VSC | IPC service reset request. | N/A | UntyScal (hex = phys) | Bool | 0 | 1 | TBD | 10ms | N/A | SSwM_valTstGw_stRstSrvCt_C | SSwM_swtTstGw_stRstSrvCt_C
JLR_PT_VSC_CIL_5193 | P6 N/S PHEV vA {Full} P6 PHEV EVA-C | EX_SrvcIndicPcmReq_B_Reset | EX_SrvcIndicPcmReq_B_Reset | DcmdspUDS_stSrvRstReq | N/A | Direct FROM network POST-network checks | PCM (Powertrain Control Module) | VSC | PCM service reset request from Bosch Glbda_DstToSrv function | N/A | UntyScal (hex = phys) | Bool | 0 | 1 | TBD | 10ms | N/A | SSwM_valTstDcmdspUDS_stSrvRstReq_C | SSwM_swtTstDcmdspUDS_stSrvRstReq_C
JLR_PT_VSC_CIL_4082 | P6 N/S PHEV vA {Full} P6 PHEV EVA-C | EX_SrvcIntvlDistMostSgnifBit_Zs | EX_SrvcIntvlDistMostSgnifBit_Zs | (void)SSwtS_GetSwt(SSWTS_LublSrvIntMsb_SID,&EX_SrvcIntvlDistMostSgnifBit_Zs); | CcfServiceInterval (MSB 0x5557) | Direct FROM network POST-network checks | CCF (Car Configuration Server) | VSC | CCF service interval distance MSB | N/A | UntyScal (hex = phys) | UInt8 | 0 | 255 | TBD | 100ms | N/A | SSwM_stCcfServiceIntervalMsb_C | SSwM_swtCcfServiceIntervalMsb_C
JLR_PT_VSC_CIL_4084 | P6 N/S PHEV vA {Full} P6 PHEV EVA-C | EX_SrvcIntvlTLeastSgnifBit_Zs | EX_SrvcIntvlTLeastSgnifBit_Zs | (void)SSwtS_GetSwt(SSWTS_LubtiSrvIntLsb_SID, &EX_SrvcIntvlTLeastSgnifBit_Zs); | CcfFuelTimeToService (LSB 0x5677) | Direct FROM network POST-network checks | CCF (Car Configuration Server) | VSC | CCF service interval time LSB | N/A | UntyScal (hex = phys) | UInt8 | 0 | 255 | TBD | 100ms | N/A | SSwM_stCcfFuelTimeToServiceLsb_C | SSwM_swtCcfFuelTimeToServiceLsb_C
JLR_PT_VSC_CIL_4044 | P6 N/S PHEV vA {Full} P6 PHEV EVA-C | EX_SrvcIntvlTMostSgnifBit_Zs | EX_SrvcIntvlTMostSgnifBit_Zs | (void)SSwtS_GetSwt(SSWTS_LubtiSrvIntMsb_SID, &EX_SrvcIntvlTMostSgnifBit_Zs); | CcfFuelTimeToService (MSB 0x5667) | Direct FROM network POST-network checks | CCF (Car Configuration Server) | VSC | CCF service interval time MSB | N/A | UntyScal (hex = phys) | UInt8 | 0 | 255 | TBD | 100ms | N/A | SSwM_stCcfFuelTimeToServiceMsb_C | SSwM_swtCcfFuelTimeToServiceMsb_C
JLR_PT_VSC_CIL_7800 | EVA-C BEV | EX_SrvcModeTstReqType_Zs | N/A | N/A | N/A | N/A | N/A | N/A | N/A | N/A | UntyScal (hex = phys) | UInt8 | 0 | 255 | TBD | 50ms | N/A | N/A | N/A
JLR_PT_VSC_CIL_7802 | EVA-C BEV | EX_SrvcModeTstReqVal_Zs | N/A | N/A | N/A | N/A | N/A | N/A | N/A | N/A | UntyScal (hex = phys) | UInt8 | 0 | 255 | TBD | 50ms | N/A | N/A | N/A
JLR_PT_VSC_CIL_7850 | EVA-C BEV | EX_SrvcTEngOnLastEngRead_T_Nv | N/A | N/A | N/A | N/A | N/A | N/A | N/A | s | TScalUnty_T (hex = phys) | Int32 | -2147483648 | 2147483647 | TBD | 100ms | N/A | N/A | N/A
JLR_PT_VSC_CIL_4046 | P6 N/S PHEV vA {Full} P6 PHEV EVA-C | EX_SrvcTLastEngRead_Tday_Nv | EX_SrvcTLastEngRead_Tday_Nv | SSwM_tiTLastEngReadSrvc_EEP | N/A | Direct FROM network POST-network checks | PCM (Powertrain Control Module) | VSC | Time at last engine service (read from EEPROM / Dflash storage) | Day | TScalUnty_Tday (hex = phys) | UInt16 | 0 | 65535 | TBD | 100ms | N/A | SSwM_valTstSSwM_tiTLastEngReadSrvc_EEP_C | SSwM_swtTstSSwM_tiTLastEngReadSrvc_EEP_C
JLR_PT_VSC_CIL_4048 | P6 N/S PHEV vA {Full} P6 PHEV EVA-C | EX_SrvcTLastVehRead_Tday_Nv | EX_SrvcTLastVehRead_Tday_Nv | SSwM_tiTLastVehReadSrvc_EEP | N/A | Direct FROM network POST-network checks | PCM (Powertrain Control Module) | VSC | Time at last vehicle service (read from EEPROM / Dflash storage) | Day | TScalUnty_Tday (hex = phys) | UInt16 | 0 | 65535 | TBD | 100ms | N/A | SSwM_valTstSSwM_tiTLastVehReadSrvc_EEP_C | SSwM_swtTstSSwM_tiTLastVehReadSrvc_EEP_C
JLR_PT_VSC_CIL_2384 | BEV vA {Full} | EX_StabIntvtCompStats_Zs | EX_StabIntvtCompStats_Zs | Com_stABSTrqDistbnEna | ABSTorqDistEnable | Direct FROM network POST-network checks | ABS (Anti-Lock Brake System) | VSC | Flag allowing redistribution of torque that has been removed from one axle (during SCS control) onto the another axle. Logical Value (0 = Inhibit Torque Redistribution) Logical Value (1 = Allow Torque Redistribution) Logical Value (2 = Unused) Logical Value (3 = Unused) | N/A | UntyScal (hex = phys) | UInt8 | 0 | 255 | TBD | 10ms | N/A | SSwM_valTstCom_stABSTrqDistbnEna_C | SSwM_swtTstCom_stABSTrqDistbnEna_C
JLR_PT_VSC_CIL_5703 | BEV vA {Full} P6 N/S PHEV vA {Full} P6 PHEV EVA-C P8 MHEV & S/S vB {Full} P8 MHEV EVA-C | EX_StrtAftrSftwr_B_Reset | EX_StrtAftrSftwr_B_Reset | CoEng_flgStrtAftSwRst | N/A | Generated/Consumed by Host ECU | PCM (Powertrain Control Module) | VSC | Status flag indicating the necessity of the transition to Running Standby(Stopped) state after software reset | N/A | UntyScal (hex = phys) | Bool | 0 | 1 | 0 | 10ms | N/A | SSwM_valTstCoEng_flgStrtAftSwRst_C | SSwM_swtTstCoEng_flgStrtAftSwRst_C
JLR_PT_VSC_CIL_5496 | BEV vA {Full} | EX_StrtCtrlEleModeReq_B | EX_StrtCtrlEleModeReq_B | StSys_stEVReq | N/A | Generated/Consumed by Host ECU | PCM (Powertrain Control Module) | VSC | Status of EV Request | N/A | UntyScal (hex = phys) | Bool | 0 | 1 | TBD | 10ms | N/A | SSwM_valTstStSys_stEVReq_C | SSwM_swtTstStSys_stEVReq_C
JLR_PT_VSC_CIL_5490 | BEV vA {Full} P6 N/S PHEV vA {Full} P6 PHEV EVA-C P6 MHEV & S/S vB {Full} P8 MHEV & S/S vB {Full} P8 MHEV EVA-C D6 MHEV & S/S vB {Full} | EX_StrtDviceActv_B | EX_StrtDviceActv_B | Strt_st | N/A | Generated/Consumed by Host ECU | PCM (Powertrain Control Module) | VSC | Status activation starter relay LogicalValue 0 STRT_NOT_ACTV LogicalValue 1 STRT_ACTV | N/A | UntyScal (hex = phys) | Bool | 0 | 1 | TBD | 10ms | N/A | SSwM_valTstStrt_st_C | SSwM_swtTstStrt_st_C
JLR_PT_VSC_CIL_5502 | BEV vA {Full} P6 N/S PHEV vA {Full} P6 PHEV EVA-C P6 MHEV & S/S vB {Full} P8 MHEV & S/S vB {Full} P8 MHEV EVA-C D6 MHEV & S/S vB {Full} | EX_StrtPw_Zs_Req | EX_StrtPw_Zs_Req | T50_st | N/A | Generated/Consumed by Host ECU | PCM (Powertrain Control Module) | VSC | Status of Terminal 50 LogicalValue 1 T50_STRTREQ LogicalValue 2 T50_STRTREQRST LogicalValue 4 T50_T50RET | N/A | UntyScal (hex = phys) | UInt8 | 0 | 255 | TBD | 10ms | N/A | SSwM_valTstT50_st_C | SSwM_swtTstT50_st_C
JLR_PT_VSC_CIL_2385 | P6 MHEV & S/S vB {Full} P8 MHEV & S/S vB {Full} P8 MHEV EVA-C | EX_StatsBoostFalt_B | EX_StatsBoostFalt_B | Com_stEscNotReady | ESCStatus | Direct FROM network POST-network checks | TSCM (eSupercharger) | VSC | Status indicating whether boost function is available due to a non-specified fault. Logical Value (0 = No Fault) Logical Value (1 = Unspecified Fault) | N/A | UntyScal (hex = phys) | Bool | 0 | 1 | TBD | 50ms | N/A | SSwM_valTstCom_stEscNotReady_C | SSwM_swtTstCom_stEscNotReady_C
JLR_PT_VSC_CIL_2386 | P6 N/S PHEV vA {Full} | EX_StatsHevSwtch_Zs | EX_StatsHevSwtch_Zs | Com_EVSwitchStatusHVAC | EVSwitchStatusHVAC | Direct FROM network POST-network checks | HVAC (Heating Ventilation Air Conditioning) | VSC | EV switch status to request driver selectable EV mode. 0x0 = EV button not pressed 0x1 = EV button pressed 0x2 = Reserved 0x3 = Switch fault (stuck on) | N/A | UntyScal (hex = phys) | UInt8 | 0 | 255 | TBD | 10ms | N/A | SSwM_valTstCom_EVSwitchStatusHVAC_C | SSwM_swtTstCom_EVSwitchStatusHVAC_C
JLR_PT_VSC_CIL_2387 | BEV vA {Full} P6 N/S PHEV vA {Full} P6 PHEV EVA-C P6 MHEV & S/S vB {Full} P8 MHEV EVA-C D6 MHEV & S/S vB {Full} | EX_SteWhl_An | EX_SteWhl_An | Com_phiStWhlAg | SteeringWheelAngle | Direct FROM network POST-network checks | SASM (Steering Angle Sensor Module) | VSC | This signal provides the a measurement of the steering wheel position. The angle is measured as referenced from a 0 degree straight-ahead position. - If the steering wheel is rotated clockwise, the measurement decreases. - If the steering wheel is rotated anti-clockwise, the measurement increases. | deg | AngleScaling (hex = 32 * phys) | Int16 | -1024 | 1023.9688 | TBD | 10ms | N/A | SSwM_valTstCom_phiStWhlAg_C | SSwM_swtTstCom_phiStWhlAg_C
JLR_PT_VSC_CIL_5618 | P8 MHEV & S/S vB {Full} P8 MHEV EVA-C | EX_SteWhl_An | EX_SteWhl_An | StWhl_phiAg | SteeringWheelAngle | Direct FROM network POST-network checks | SASM (Steering Angle Sensor Module) | VSC | This signal provides the a measurement of the steering wheel position. The angle is measured as referenced from a 0 degree straight-ahead position. - If the steering wheel is rotated clockwise, the measurement decreases. - If the steering wheel is rotated anti-clockwise, the measurement increases. | deg | AngleScaling (hex = 32 * phys) | Int16 | -1024 | 1023.9688 | TBD | 10ms | N/A | SSwM_valTstStWhl_phiAg_C | SSwM_swtTstStWhl_phiAg_C
JLR_PT_VSC_CIL_2388 | BEV vA {Full} P6 N/S PHEV vA {Full} P6 PHEV EVA-C P6 MHEV & S/S vB {Full} P8 MHEV & S/S vB {Full} P8 MHEV EVA-C D6 MHEV & S/S vB {Full} | EX_SteWhl_Wdps | EX_SteWhl_Wdps | Com_dphiStWhlAg | SteeringWheelAngleSpeed | Direct FROM network POST-network checks | SASM (Steering Angle Sensor Module) | VSC | Steering Wheel Rotation Speed. | deg/s | WScal_Wdps (hex = 32 * phys) | Int16 | -1024 | 1023.9688 | TBD | 10ms | N/A | SSwM_valTstCom_dphiStWhlAg_C | SSwM_swtTstCom_dphiStWhlAg_C
JLR_PT_VSC_CIL_2389 | BEV vA {Full} P6 N/S PHEV vA {Full} P6 PHEV EVA-C P6 MHEV & S/S vB {Full} P8 MHEV & S/S vB {Full} P8 MHEV EVA-C D6 MHEV & S/S vB {Full} | EX_SteWhlAnStats_Zs | EX_SteWhlAnStats_Zs | Com_stStWhlAg | SteeringWheelAngleStatus | Direct FROM network POST-network checks | SASM (Steering Angle Sensor Module) | VSC | 2-bit signal relating to SteeringWheelAngleUnsigned. This flag indicates progress with the Learn Centre Algorithm. This signal will indicate a value of 1 (Centre not learned) at the start of every ignition cycle before the algorithm has had a chance to run. As the algorithm runs to completion, the value will increment to 3. Certain exceptional conditions may cause the algorithm to re-run mid-igntion cycle. A fault with the sensor is indicated by a value of 0. Logical Value (0 = Fault Condition) Logical Value (1 = Steering angle not known or not initialised) Logical Value (2 = Centre not confirmed) Logical Value (3 = Centre confirmed) | N/A | UntyScal (hex = phys) | UInt8 | 0 | 255 | TBD | 10ms | N/A | SSwM_valTstCom_stStWhlAg_C | SSwM_swtTstCom_stStWhlAg_C
JLR_PT_VSC_CIL_2390 | P6 N/S PHEV vA {Full} P6 MHEV & S/S vB {Full} P8 MHEV & S/S vB {Full} D6 MHEV & S/S vB {Full} | EX_StopInhbtActv_Zs_Req | EX_StopInhbtActv_Zs_Req | Com_stStopInhbActvtReq | StopInhibitActivatReq | Direct FROM network POST-network checks | IGM (Infotainment Gateway Module) | VSC | Request for activation or cancellation of the Stop Inhibit function Logical Value (0 = No Request) Logical Value (1 = Activation Request) Logical Value (2 = Deactivation Request) Logical Value (3 = Unused) | N/A | UntyScal (hex = phys) | UInt8 | 0 | 255 | TBD | 10ms | N/A | SSwM_valTstCom_stStopInhbActvtReq_C | SSwM_swtTstCom_stStopInhbActvtReq_C
JLR_PT_VSC_CIL_2391 | P6 N/S PHEV vA {Full} P6 MHEV & S/S vB {Full} P8 MHEV & S/S vB {Full} D6 MHEV & S/S vB {Full} | EX_StopStrtHybdInhbtStats_Zs | EX_StopStrtHybdInhbtStats_Zs | Com_stMHSwt | MHSwitchStatusBlade MHSwitchStatusBCM MHSwitchStatusATCM MHButtonPressed MHSwitchStatusFACP | Modified by Host ECU | N/A | VSC | This is the status of the Stop Start Switch as populated by EMS according to the switchgear fitted to the vehicle and thence the appropriate network signal. Logical Value (0 = MH Button not pressed) Logical Value (1 = MH Button pressed) Logical Value (2 = Reserved) Logical Value (3 = Switch fault) | N/A | UntyScal (hex = phys) | UInt8 | 0 | 255 | TBD | 100ms | N/A | SSwM_valTstCom_stMHSwt100ms_C | SSwM_swtTstCom_stMHSwt100ms_C
JLR_PT_VSC_CIL_8039 | P6 PHEV EVA-C P8 MHEV EVA-C | EX_StopStrtHybdSwtchStats_Zs | EX_StopStrtHybdSwtchStats_Zs | {Bosch to provide} | MHSwitchStatus | Modified by Host ECU | N/A | VSC | Driver Button status used to manually disable the Micro Hybrid Stop/Start system. LogicalValue 0 MH Button not pressed LogicalValue 1 MH Button pressed LogicalValue 2 Reserved LogicalValue 3 Switch fault (stuck on) | N/A | UntyScal (hex = phys) | UInt8 | 0 | 255 | TBD | 10ms | N/A | {To be provided by Bosch} | {To be provided by Bosch}
JLR_PT_VSC_CIL_2392 | P6 N/S PHEV vA {Full} P6 PHEV EVA-C P6 MHEV & S/S vB {Full} P8 MHEV & S/S vB {Full} P8 MHEV EVA-C D6 MHEV & S/S vB {Full} | EX_StrtCutOut_Wrpm | EX_StrtCutOut_Wrpm | StSys_nStrtCtlMax | N/A | Generated/Consumed by Host ECU | PCM (Powertrain Control Module) | VSC | The Engine Speed at which the Starting Device Cuts Out. | rpm | EngNScaling (hex = 2 * phys) | Int16 | -16384 | 16383.5 | TBD | 10ms | N/A | SSwM_valTstStSys_nStrtCtlMax_C | SSwM_swtTstStSys_nStrtCtlMax_C
JLR_PT_VSC_CIL_2395 | P6 N/S PHEV vA {Full} P6 PHEV EVA-C P6 MHEV & S/S vB {Full} P8 MHEV & S/S vB {Full} P8 MHEV EVA-C D6 MHEV & S/S vB {Full} | EX_StrtEngReq_Z | EX_StrtEngReq_Z | CoVOM_stStopInhibVal | N/A | Generated/Consumed by Host ECU | PCM (Powertrain Control Module) | VSC | PCM Engine Stop inhibit (encoded). VSC interprets as start request / keep running. | N/A | UntyScal (hex = phys) | UInt32 | 0 | 4294967295 | TBD | 10ms | N/A | SSwM_valTstCoVOM_stStopInhibVal_C | SSwM_swtTstCoVOM_stStopInhibVal_C
JLR_PT_VSC_CIL_2396 | BEV vA {Full} P6 N/S PHEV vA {Full} P6 MHEV & S/S vB {Full} P8 MHEV & S/S vB {Full} D6 MHEV & S/S vB {Full} | EX_StrtMode_Zs_Ack | EX_StrtMode_Zs_Ack | StSys_stStrtModAck | StartModeAck | Modified by Host ECU | PCM (Powertrain Control Module) | VSC | Remote Start Status: Start Mode acknowledgement sent from PCM to BCM, passed onto VSC to indicate Remote Start acknowledgement. LogicalValue: 0 NONE LogicalValue: 1 SMART LogicalValue: 2 NORMAL LogicalValue: 3 FAULT LogicalValue: 4 LIMITED LogicalValue: 5 REMOTE LogicalValue: 6 STARTINHIBITED LogicalValue: 7 DRIVE | N/A | UntyScal (hex = phys) | UInt8 | 0 | 255 | TBD | 10ms | N/A | SSwM_valTstStSys_stStrtModAck_C | SSwM_swtTstStSys_stStrtModAck_C
JLR_PT_VSC_CIL_8033 | P6 PHEV EVA-C P8 MHEV EVA-C | EX_StrtMode_Zs_Ack | EX_StrtMode_Zs_Ack | {Bosch to provide} | StartModeAckPCM | Modified by Host ECU | PCM (Powertrain Control Module) | VSC | Remote Start Status: Start Mode acknowledgement sent from PCM to BCM, passed onto VSC to indicate Remote Start acknowledgement. LogicalValue: 0 NONE LogicalValue: 1 SMART LogicalValue: 2 NORMAL LogicalValue: 3 FAULT LogicalValue: 4 LIMITED LogicalValue: 5 REMOTE LogicalValue: 6 STARTINHIBITED LogicalValue: 7 DRIVE | N/A | UntyScal (hex = phys) | UInt8 | 0 | 255 | TBD | 10ms | N/A | {To be provided by Bosch} | {To be provided by Bosch}
JLR_PT_VSC_CIL_2397 | P6 MHEV & S/S vB {Full} P8 MHEV & S/S vB {Full} P8 MHEV EVA-C D6 MHEV & S/S vB {Full} | EX_StrtMode_Zs_Req | EX_StrtMode_Zs_Req | Gw_stStrtModeReq | StartModeReq | Direct FROM network POST-network checks | BCM (Body Controller Module) | VSC | Start Mode Request LogicalValue: 0 None LogicalValue: 1 Smart LogicalValue: 2 Normal LogicalValue: 3 Fault LogicalValue: 4 Limited LogicalValue: 5 Remote LogicalValue: 6 Reserved LogicalValue: 7 Reserved | N/A | UntyScal (hex = phys) | UInt8 | 0 | 255 | TBD | 10ms | N/A | SSwM_valTstGw_stStrtModeReq_C | SSwM_swtTstGw_stStrtModeReq_C
JLR_PT_VSC_CIL_6838 | BEV vA {Full} | EX_SuspDmdHgt_Lmm | EX_SuspDmdHgt_Lmm | Com_DemandHeight | DemandHeight | Direct FROM network POST-network checks | CHCM (Chassis Control Module) | VSC | Filtered signal from air suspension indicating target vehicle height. Maximum value is defined as an error marker. | mm | LScalHiResol_Lmm(hex = 10 * phys) | Int16 | -3276.8 | 3276.7 | 0 | 10ms | N/A | SSwM_valTstCom_DemandHeight_C | SSwM_swtTstCom_DemandHeight_C
JLR_PT_VSC_CIL_2398 | BEV vA {Full} P6 N/S PHEV vA {Full} P6 PHEV EVA-C | EX_SuspHgtFl_Lmm | EX_SuspHgtFl_Lmm | Com_lSuspHghtFL | SuspensionHeightFL | Direct FROM network POST-network checks | CHCM (Chassis Control Module) | VSC | Filtered signal from front left air suspension height sensor. | mm | LScalSuprHiResol_Lmm (hex = 64 * phys) | Int16 | -512 | 511.9844 | TBD | 10ms | N/A | SSwM_valTstCom_lSuspHghtFL_C | SSwM_swtTstCom_lSuspHghtFL_C
JLR_PT_VSC_CIL_2399 | BEV vA {Full} P6 N/S PHEV vA {Full} P6 PHEV EVA-C | EX_SuspHgtFr_Lmm | EX_SuspHgtFr_Lmm | Com_lSuspHghtFR | SuspensionHeightFR | Direct FROM network POST-network checks | CHCM (Chassis Control Module) | VSC | Filtered signal from front right air suspension height sensor. | mm | LScalSuprHiResol_Lmm (hex = 64 * phys) | Int16 | -512 | 511.9844 | TBD | 10ms | N/A | SSwM_valTstCom_lSuspHghtFR_C | SSwM_swtTstCom_lSuspHghtFR_C
JLR_PT_VSC_CIL_2400 | BEV vA {Full} P6 N/S PHEV vA {Full} P6 PHEV EVA-C | EX_SuspHgtRl_Lmm | EX_SuspHgtRl_Lmm | Com_lSuspHghtRL | SuspensionHeightRL | Direct FROM network POST-network checks | CHCM (Chassis Control Module) | VSC | Filtered signal from rear left air suspension height sensor. | mm | LScalSuprHiResol_Lmm (hex = 64 * phys) | Int16 | -512 | 511.9844 | TBD | 10ms | N/A | SSwM_valTstCom_lSuspHghtRL_C | SSwM_swtTstCom_lSuspHghtRL_C
JLR_PT_VSC_CIL_2401 | BEV vA {Full} P6 N/S PHEV vA {Full} P6 PHEV EVA-C | EX_SuspHgtRr_Lmm | EX_SuspHgtRr_Lmm | Com_lSuspHghtRR | SuspensionHeightRR | Direct FROM network POST-network checks | CHCM (Chassis Control Module) | VSC | Filtered signal from rear right air suspension height sensor. | mm | LScalSuprHiResol_Lmm (hex = 64 * phys) | Int16 | -512 | 511.9844 | TBD | 10ms | N/A | SSwM_valTstCom_lSuspHghtRR_C | SSwM_swtTstCom_lSuspHghtRR_C
JLR_PT_VSC_CIL_5155 | P6 MHEV & S/S vB {Full} P8 MHEV & S/S vB {Full} P8 MHEV EVA-C | EX_SuspStrtEngReq_B | EX_SuspStrtEngReq_B | Com_KssReqEngRunning | KssReqEngRunning | Direct FROM network POST-network checks | CHCM (Chassis Control Module) | VSC | Request from teh Kinetic Suspension System to run the Engine. Logical Value (0 = Engine Running is NOT Required) Logical Value (1 = Engine Running IS Required) | N/A | UntyScal (hex = phys) | Bool | 0 | 1 | TBD | 10ms | N/A | SSwM_valTstCom_KssReqEngRunning_C | SSwM_swtTstCom_KssReqEngRunning_C
JLR_PT_VSC_CIL_5925 | BEV vA {Full} | EX_T2BulkSocDsply_Thr | EX_T2BulkSocDsply_Thr | Com_TimeToBulkSoCHoursDisp2 | TimeToBulkSoCHoursDisp2 | Direct FROM network POST-network checks | BMCM (Battery Management Control Module) | VSC | The calculated integer number of hours until the HV Battery reaches Selected SoC Charge. Does not include any remaining minutes, these are included in TimeToSelSoCMinsDisp2. Note: Selected SoC charge is defined as the Customer Selectable SoC which can be selected from a calibrateable minimum to 100% user displayed SoC. | hr | UntyScal (hex = phys) | UInt8 | 0 | 255 | 255 | 100ms | N/A | SSwM_valTstCom_TimeToBulkSoCHoursDisp2_C | SSwM_swtTstCom_TimeToBulkSoCHoursDisp2_C
JLR_PT_VSC_CIL_5927 | BEV vA {Full} | EX_T2BulkSocDsply_Tmin | EX_T2BulkSocDsply_Tmin | Com_TimeToBulkSoCMinsDisp2 | TimeToBulkSoCMinsDisp2 | Direct FROM network POST-network checks | BMCM (Battery Management Control Module) | VSC | The calculated integer number of minutes until the HV Battery reaches Selected SoC charge. Does not include any remaining hours, these are included in TimeToSelSoCHoursDisp2. Note: Selected SoC charge is defined as the Customer Selectable SoC which can be selected from a calibrateable minimum to 100% user displayed SoC. | min | TScalUnty_Tmin (hex = phys) | UInt8 | 0 | 255 | 255 | 100ms | N/A | SSwM_valTstCom_TimeToBulkSoCMinsDisp2_C | SSwM_swtTstCom_TimeToBulkSoCMinsDisp2_C
JLR_PT_VSC_CIL_5929 | BEV vA {Full} | EX_T2FullSocDsply_Thr | EX_T2FullSocDsply_Thr | Com_TimeToFullSoCHoursDisp2 | TimeToFullSoCHoursDisp2 | Direct FROM network POST-network checks | BMCM (Battery Management Control Module) | VSC | The calculated integer number of hours until the HV Battery reaches full charge. Does not include any remaining minutes, these are included in TimeToFullMinsDisp2. | hr | UntyScal (hex = phys) | UInt8 | 0 | 255 | 255 | 100ms | N/A | SSwM_valTstCom_TimeToFullSoCHoursDisp2_C | SSwM_swtTstCom_TimeToFullSoCHoursDisp2_C
JLR_PT_VSC_CIL_5931 | BEV vA {Full} | EX_T2FullSocDsply_Tmin | EX_T2FullSocDsply_Tmin | Com_TimeToFullSoCMinsDisp2 | TimeToFullSoCMinsDisp2 | Direct FROM network POST-network checks | BMCM (Battery Management Control Module) | VSC | The calculated integer number of minutes until the HV Battery reaches full charge. Does not include any remaining hours, these are included in TimeToFullHoursDisp2. | min | TScalUnty_Tmin (hex = phys) | UInt8 | 0 | 255 | 255 | 100ms | N/A | SSwM_valTstCom_TimeToFullSoCMinsDisp2_C | SSwM_swtTstCom_TimeToFullSoCMinsDisp2_C
JLR_PT_VSC_CIL_5935 | BEV vA {Full} | EX_T2Soc1Dsply_Tmin | EX_T2Soc1Dsply_Tmin | Com_TimeToSOCStep1TimeDisp | TimeToSOCStep1TimeDisp | Direct FROM network POST-network checks | BMCM (Battery Management Control Module) | VSC | Charging HMI - Time to first SOC step in increments of 5 mins | min | TScalUnty_Tmin (hex = phys) | UInt16 | 0 | 65535 | 0 | 100ms | N/A | SSwM_valTstCom_TimeToSOCStep1TimeDisp_C | SSwM_swtTstCom_TimeToSOCStep1TimeDisp_C
JLR_PT_VSC_CIL_5933 | BEV vA {Full} | EX_T2Soc1Dsply_Pc | EX_T2Soc1Dsply_Pc | Com_TimeToSOCStep1SoCDisp | TimeToSOCStep1SoCDisp | Direct FROM network POST-network checks | BMCM (Battery Management Control Module) | VSC | Charging HMI - SOC at first time increment | % | Prc_Fact100 (hex = 100 * phys) | UInt16 | 0 | 655.35 | 0 | 100ms | N/A | SSwM_valTstCom_TimeToSOCStep1SoCDisp_C | SSwM_swtTstCom_TimeToSOCStep1SoCDisp_C
JLR_PT_VSC_CIL_5939 | BEV vA {Full} | EX_T2Soc2Dsply_Tmin | EX_T2Soc2Dsply_Tmin | Com_TimeToSOCStep2TimeDisp | TimeToSOCStep2TimeDisp | Direct FROM network POST-network checks | BMCM (Battery Management Control Module) | VSC | Charging HMI - Time to second SOC step in increments of 5 mins | min | TScalUnty_Tmin (hex = phys) | UInt16 | 0 | 65535 | 0 | 100ms | N/A | SSwM_valTstCom_TimeToSOCStep2TimeDisp_C | SSwM_swtTstCom_TimeToSOCStep2TimeDisp_C
JLR_PT_VSC_CIL_5937 | BEV vA {Full} | EX_T2Soc2Dsply_Pc | EX_T2Soc2Dsply_Pc | Com_TimeToSOCStep2SoCDisp | TimeToSOCStep2SoCDisp | Direct FROM network POST-network checks | BMCM (Battery Management Control Module) | VSC | Charging HMI - SOC at second time increment | % | Prc_Fact100 (hex = 100 * phys) | UInt16 | 0 | 655.35 | 0 | 100ms | N/A | SSwM_valTstCom_TimeToSOCStep2SoCDisp_C | SSwM_swtTstCom_TimeToSOCStep2SoCDisp_C
JLR_PT_VSC_CIL_5943 | BEV vA {Full} | EX_T2Soc3Dsply_Tmin | EX_T2Soc3Dsply_Tmin | Com_TimeToSOCStep3TimeDisp | TimeToSOCStep3TimeDisp | Direct FROM network POST-network checks | BMCM (Battery Management Control Module) | VSC | Charging HMI - Time to third step SOC in increments of 5 mins | min | TScalUnty_Tmin (hex = phys) | UInt16 | 0 | 65535 | 0 | 100ms | N/A | SSwM_valTstCom_TimeToSOCStep3TimeDisp_C | SSwM_swtTstCom_TimeToSOCStep3TimeDisp_C
JLR_PT_VSC_CIL_5941 | BEV vA {Full} | EX_T2Soc3Dsply_Pc | EX_T2Soc3Dsply_Pc | Com_TimeToSOCStep3SoCDisp | TimeToSOCStep3SoCDisp | Direct FROM network POST-network checks | BMCM (Battery Management Control Module) | VSC | Charging HMI - SOC at third time increment | % | Prc_Fact100 (hex = 100 * phys) | UInt16 | 0 | 655.35 | 0 | 100ms | N/A | SSwM_valTstCom_TimeToSOCStep3SoCDisp_C | SSwM_swtTstCom_TimeToSOCStep3SoCDisp_C
JLR_PT_VSC_CIL_5947 | BEV vA {Full} | EX_T2Soc4Dsply_Tmin | EX_T2Soc4Dsply_Tmin | Com_TimeToSOCStep4TimeDisp | TimeToSOCStep4TimeDisp | Direct FROM network POST-network checks | BMCM (Battery Management Control Module) | VSC | Charging HMI - Time to fourth SOC step in increments of 5 mins | min | TScalUnty_Tmin (hex = phys) | UInt16 | 0 | 65535 | 0 | 100ms | N/A | SSwM_valTstCom_TimeToSOCStep4TimeDisp_C | SSwM_swtTstCom_TimeToSOCStep4TimeDisp_C
JLR_PT_VSC_CIL_5945 | BEV vA {Full} | EX_T2Soc4Dsply_Pc | EX_T2Soc4Dsply_Pc | Com_TimeToSOCStep4SoCDisp | TimeToSOCStep4SoCDisp | Direct FROM network POST-network checks | BMCM (Battery Management Control Module) | VSC | Charging HMI - SOC at fourth time increment | % | Prc_Fact100 (hex = 100 * phys) | UInt16 | 0 | 655.35 | 0 | 100ms | N/A | SSwM_valTstCom_TimeToSOCStep4SoCDisp_C | SSwM_swtTstCom_TimeToSOCStep4SoCDisp_C
JLR_PT_VSC_CIL_2403 | P6 N/S PHEV vA {Full} P6 MHEV & S/S vB {Full} P8 MHEV & S/S vB {Full} D6 MHEV & S/S vB {Full} | EX_Tcm_Tq_Max | EX_Tcm_Tq_Max | Tra_trqDesMax | TCMTorqMaxReqCTRL | Modified by Host ECU | TCM (Transmission Control Module) | VSC | TCM Maximum Torque Limit Note: TCMTorqMaxReq is not directly mapped to Tra_trqDesMax in the PCM, the CAN signal is subject to the plausibility checks before the CAN signal value is allowed to be written to Tra_trqDesMax. The details of this strategy are too complex to describe in full here, refer to the PCM software documentation. | Nm | TqScal (hex = 10 * phys) | Int16 | -3276.8 | 3276.7 | TBD | 10ms | N/A | SSwM_valTstTra_trqDesMax_C | SSwM_swtTstTra_trqDesMax_C
JLR_PT_VSC_CIL_2404 | P6 N/S PHEV vA {Full} P6 MHEV & S/S vB {Full} P8 MHEV & S/S vB {Full} D6 MHEV & S/S vB {Full} | EX_Tcm_Tq_Min | EX_Tcm_Tq_Min | Tra_trqDesMin | TCMTorqMinReqCTRL | Modified by Host ECU | TCM (Transmission Control Module) | VSC | TCM Minimum Torque Limit Note: TCMTorqMinReq is not directly mapped to Tra_trqDesMin in the PCM, the CAN signal is subject to the following plausibility checks before the CAN signal value is allowed to be written to Tra_trqDesMin. Increasing torque requests have plausibility based on: 1) Duration of an increasing torque request 2) Value of the requested torque 3) Monitoring of integrated torque The details of this strategy are too complex to describe in full here, refer to the PCM software documentation. | Nm | TqScal (hex = 10 * phys) | Int16 | -3276.8 | 3276.7 | TBD | 10ms | N/A | SSwM_valTstTra_trqDesMin_C | SSwM_swtTstTra_trqDesMin_C
JLR_PT_VSC_CIL_4273 | P6 N/S PHEV vA {Full} P6 PHEV EVA-C P6 MHEV & S/S vB {Full} P8 MHEV & S/S vB {Full} P8 MHEV EVA-C D6 MHEV & S/S vB {Full} | EX_TcmEngCombStrtAvail_B | EX_TcmEngCombStrtAvail_B | Com_TCMEngStartAvlCombStrt | TCMEngStartAvlCombStrt | Direct FROM network POST-network checks | TCM (Transmission Control Module) | VSC | Indication on whether the Combined Start is currently supported by the Transmission as an engine start device. Logical Value (0 = Combined Start NOT Available) Logical Value (1 = Combined Start Available) | N/A | UntyScal (hex = phys) | Bool | 0 | 1 | TBD | 10ms | N/A | SSwM_valTstCom_TCMEngStartAvlCombStrt_C | SSwM_swtTstCom_TCMEngStartAvlCombStrt_C
JLR_PT_VSC_CIL_4257 | P6 N/S PHEV vA {Full} P6 PHEV EVA-C P6 MHEV & S/S vB {Full} P8 MHEV & S/S vB {Full} P8 MHEV EVA-C D6 MHEV & S/S vB {Full} | EX_TcmEngCombStrtRecmd_B | EX_TcmEngCombStrtRecmd_B | Com_TCMEngStartRecCombStrt | TCMEngStartRecCombStrt | Direct FROM network POST-network checks | TCM (Transmission Control Module) | VSC | Indication on whether the Combined Start is currently recommended by the Transmission as an engine start device. Logical Value (0 = NOT Recommended) Logical Value (1 = Recommended) | N/A | UntyScal (hex = phys) | Bool | 0 | 1 | TBD | 10ms | N/A | SSwM_valTstCom_TCMEngStartRecCombStrt_C | SSwM_swtTstCom_TCMEngStartRecCombStrt_C
JLR_PT_VSC_CIL_4271 | P6 N/S PHEV vA {Full} P6 PHEV EVA-C P6 MHEV & S/S vB {Full} P8 MHEV & S/S vB {Full} P8 MHEV EVA-C D6 MHEV & S/S vB {Full} | EX_TcmEngCtrlStrtAvail_B | EX_TcmEngCtrlStrtAvail_B | Com_TCMEngStartAvlCtrlStrt | TCMEngStartAvlCtrlStrt | Direct FROM network POST-network checks | TCM (Transmission Control Module) | VSC | Indication on whether the Controlled Start is currently supported by the Transmission as an engine start device. Logical Value (0 = Controlled Start NOT Available) Logical Value (1 = Controlled Start Available) | N/A | UntyScal (hex = phys) | Bool | 0 | 1 | TBD | 10ms | N/A | SSwM_valTstCom_TCMEngStartAvlCtrlStrt_C | SSwM_swtTstCom_TCMEngStartAvlCtrlStrt_C
JLR_PT_VSC_CIL_4255 | P6 N/S PHEV vA {Full} P6 PHEV EVA-C P6 MHEV & S/S vB {Full} P8 MHEV & S/S vB {Full} P8 MHEV EVA-C D6 MHEV & S/S vB {Full} | EX_TcmEngCtrlStrtRecmd_B | EX_TcmEngCtrlStrtRecmd_B | Com_TCMEngStartRecCtrlStrt | TCMEngStartRecCtrlStrt | Direct FROM network POST-network checks | TCM (Transmission Control Module) | VSC | Indication on whether the Controlled Start is currently recommended by the Transmission as an engine start device. LogicalValue 0 NOT Recommended LogicalValue 1 Recommended | N/A | UntyScal (hex = phys) | Bool | 0 | 1 | TBD | 10ms | N/A | SSwM_valTstCom_TCMEngStartRecCtrlStrt_C | SSwM_swtTstCom_TCMEngStartRecCtrlStrt_C
JLR_PT_VSC_CIL_4269 | P6 N/S PHEV vA {Full} P6 PHEV EVA-C P6 MHEV & S/S vB {Full} P8 MHEV & S/S vB {Full} P8 MHEV EVA-C D6 MHEV & S/S vB {Full} | EX_TcmEngFastStrtAvail_B | EX_TcmEngFastStrtAvail_B | Com_TCMEngStartAvlFastStrt | TCMEngStartAvlFastStrt | Direct FROM network POST-network checks | TCM (Transmission Control Module) | VSC | Indication on whether the Fast Start is currently supported by the Transmission as an engine start device. Logical Value (0 = Fast Start NOT Available) Logical Value (1 = Fast Start Available) | N/A | UntyScal (hex = phys) | Bool | 0 | 1 | TBD | 10ms | N/A | SSwM_valTstCom_TCMEngStartAvlFastStrt_C | SSwM_swtTstCom_TCMEngStartAvlFastStrt_C
JLR_PT_VSC_CIL_4253 | P6 N/S PHEV vA {Full} P6 PHEV EVA-C P6 MHEV & S/S vB {Full} P8 MHEV & S/S vB {Full} P8 MHEV EVA-C D6 MHEV & S/S vB {Full} | EX_TcmEngFastStrtRecmd_B | EX_TcmEngFastStrtRecmd_B | Com_TCMEngStartRecFastStrt | TCMEngStartRecFastStrt | Direct FROM network POST-network checks | TCM (Transmission Control Module) | VSC | Indication on whether the Fast Start is currently recommended by the Transmission as an engine start device. Logical Value (0 = NOT Recommended) Logical Value (1 = Recommended) | N/A | UntyScal (hex = phys) | Bool | 0 | 1 | TBD | 10ms | N/A | SSwM_valTstCom_TCMEngStartRecFastStrt_C | SSwM_swtTstCom_TCMEngStartRecFastStrt_C
JLR_PT_VSC_CIL_4267 | P6 N/S PHEV vA {Full} P6 PHEV EVA-C P6 MHEV & S/S vB {Full} P8 MHEV & S/S vB {Full} P8 MHEV EVA-C D6 MHEV & S/S vB {Full} | EX_TcmEngPredStrtAvail_B | EX_TcmEngPredStrtAvail_B | Com_TCMEngStartAvlPredStrt | TCMEngStartAvlPredStrt | Direct FROM network POST-network checks | TCM (Transmission Control Module) | VSC | Indication on whether the Predicted Start is currently supported by the Transmission as an engine start device. Logical Value (0 = Predicted Start NOT Available) Logical Value (1 = Predicted Start Available) | N/A | UntyScal (hex = phys) | Bool | 0 | 1 | TBD | 10ms | N/A | SSwM_valTstCom_TCMEngStartAvlPredStrt_C | SSwM_swtTstCom_TCMEngStartAvlPredStrt_C
JLR_PT_VSC_CIL_4251 | P6 N/S PHEV vA {Full} P6 PHEV EVA-C P6 MHEV & S/S vB {Full} P8 MHEV & S/S vB {Full} P8 MHEV EVA-C D6 MHEV & S/S vB {Full} | EX_TcmEngPredStrtRecmd_B | EX_TcmEngPredStrtRecmd_B | Com_TCMEngStartRecPredStrt | TCMEngStartRecPredStrt | Direct FROM network POST-network checks | TCM (Transmission Control Module) | VSC | Indication on whether the Predicted Start is currently recommended by the Transmission as an engine start device. Logical Value (0 = NOT Recommended) Logical Value (1 = Recommended) | N/A | UntyScal (hex = phys) | Bool | 0 | 1 | TBD | 10ms | N/A | SSwM_valTstCom_TCMEngStartRecPredStrt_C | SSwM_swtTstCom_TCMEngStartRecPredStrt_C
JLR_PT_VSC_CIL_4265 | P6 N/S PHEV vA {Full} P6 PHEV EVA-C P6 MHEV & S/S vB {Full} P8 MHEV & S/S vB {Full} P8 MHEV EVA-C D6 MHEV & S/S vB {Full} | EX_TcmEngRotrInrtlStrtAvail_B | EX_TcmEngRotrInrtlStrtAvail_B | Com_TCMEngStartAvlRotStrt | TCMEngStartAvlRotStrt | Direct FROM network POST-network checks | TCM (Transmission Control Module) | VSC | Indication on whether the Rotor Inertial Start is currently supported by the Transmission as engine start device. Logical Value (0 = Rotor Inertial Start NOT Available) Logical Value (1 = Rotor Inertial Start Available) | N/A | UntyScal (hex = phys) | Bool | 0 | 1 | TBD | 10ms | N/A | SSwM_valTstCom_TCMEngStartAvlRotStrt_C | SSwM_swtTstCom_TCMEngStartAvlRotStrt_C
JLR_PT_VSC_CIL_4249 | P6 N/S PHEV vA {Full} P6 PHEV EVA-C P6 MHEV & S/S vB {Full} P8 MHEV & S/S vB {Full} P8 MHEV EVA-C D6 MHEV & S/S vB {Full} | EX_TcmEngRotrInrtlStrtRecmd_B | EX_TcmEngRotrInrtlStrtRecmd_B | Com_TCMEngStartRecRotStrt | TCMEngStartRecRotStrt | Direct FROM network POST-network checks | TCM (Transmission Control Module) | VSC | Indication on whether the Rotor Inertial Start is currently recommended by the Transmission as an engine start device. Logical Value (0 = NOT Recommended) Logical Value (1 = Recommended) | N/A | UntyScal (hex = phys) | Bool | 0 | 1 | TBD | 10ms | N/A | SSwM_valTstCom_TCMEngStartRecRotStrt_C | SSwM_swtTstCom_TCMEngStartRecRotStrt_C
JLR_PT_VSC_CIL_4263 | P6 N/S PHEV vA {Full} P6 PHEV EVA-C P6 MHEV & S/S vB {Full} P8 MHEV & S/S vB {Full} P8 MHEV EVA-C D6 MHEV & S/S vB {Full} | EX_TcmEngSlipStrtAvail_B | EX_TcmEngSlipStrtAvail_B | Com_TCMEngStartAvlSlipStrt | TCMEngStartAvlSlipStrt | Direct FROM network POST-network checks | TCM (Transmission Control Module) | VSC | Indication on whether the Slip Start is currently supported by the Transmission as an engine start device. Logical Value (0 = Slip Start NOT Available) Logical Value (1 = Slip Start Available) | N/A | UntyScal (hex = phys) | Bool | 0 | 1 | TBD | 10ms | N/A | SSwM_valTstCom_TCMEngStartAvlSlipStrt_C | SSwM_swtTstCom_TCMEngStartAvlSlipStrt_C
JLR_PT_VSC_CIL_4247 | P6 N/S PHEV vA {Full} P6 PHEV EVA-C P6 MHEV & S/S vB {Full} P8 MHEV & S/S vB {Full} P8 MHEV EVA-C D6 MHEV & S/S vB {Full} | EX_TcmEngSlipStrtRecmd_B | EX_TcmEngSlipStrtRecmd_B | Com_TCMEngStartRecSlipStrt | TCMEngStartRecSlipStrt | Direct FROM network POST-network checks | TCM (Transmission Control Module) | VSC | Indication on whether the Slip Start is currently recommended by the Transmission as an engine start device. Logical Value (0 = NOT Recommended) Logical Value (1 = Recommended) | N/A | UntyScal (hex = phys) | Bool | 0 | 1 | TBD | 10ms | N/A | SSwM_valTstCom_TCMEngStartRecSlipStrt_C | SSwM_swtTstCom_TCMEngStartRecSlipStrt_C
JLR_PT_VSC_CIL_4261 | P6 N/S PHEV vA {Full} P6 PHEV EVA-C P6 MHEV & S/S vB {Full} P8 MHEV & S/S vB {Full} P8 MHEV EVA-C D6 MHEV & S/S vB {Full} | EX_TcmEngSmtrStrtAvail_B | EX_TcmEngSmtrStrtAvail_B | Com_TCMEngStartAvlStarter | TCMEngStartAvlStarter | Direct FROM network POST-network checks | TCM (Transmission Control Module) | VSC | Indication on whether the Dedicated Starter Device (Starter Motor) is currently supported by the Transmission as an engine start device. Logical Value (0 = Dedicated Starter Device NOT Available) Logical Value (1 = Dedicated Starter Device Available) | N/A | UntyScal (hex = phys) | Bool | 0 | 1 | TBD | 10ms | N/A | SSwM_valTstCom_TCMEngStartAvlStarter_C | SSwM_swtTstCom_TCMEngStartAvlStarter_C
JLR_PT_VSC_CIL_4245 | P6 N/S PHEV vA {Full} P6 PHEV EVA-C P6 MHEV & S/S vB {Full} P8 MHEV & S/S vB {Full} P8 MHEV EVA-C D6 MHEV & S/S vB {Full} | EX_TcmEngSmtrStrtRecmd_B | EX_TcmEngSmtrStrtRecmd_B | Com_TCMEngStartRecStarter | TCMEngStartRecStarter | Direct FROM network POST-network checks | TCM (Transmission Control Module) | VSC | Indication on whether the Dedicated Starter Device (Starter Motor) is currently recommended by the Transmission as Engine Start device. Logical Value (0 = NOT Recommended) Logical Value (1 = Recommended) | N/A | UntyScal (hex = phys) | Bool | 0 | 1 | TBD | 10ms | N/A | SSwM_valTstCom_TCMEngStartRecStarter_C | SSwM_swtTstCom_TCMEngStartRecStarter_C
JLR_PT_VSC_CIL_2405 | P6 N/S PHEV vA {Full} P6 PHEV EVA-C P6 MHEV & S/S vB {Full} P8 MHEV & S/S vB {Full} P8 MHEV EVA-C D6 MHEV & S/S vB {Full} | EX_TcmEngStrtType_B_Desir | EX_TcmEngStrtType_B_Desir | Com_stEngStrtTypPref | TCMEngStartTypePref | Direct FROM network POST-network checks | TCM (Transmission Control Module) | VSC | TCM indicated preferred start method for the next engine start. 0 = slip start ok 1 = slip start not preferred | N/A | UntyScal (hex = phys) | Bool | 0 | 1 | TBD | 10ms | N/A | SSwM_valTstCom_stEngStrtTypPref_C | SSwM_swtTstCom_stEngStrtTypPref_C
JLR_PT_VSC_CIL_4259 | P6 N/S PHEV vA {Full} P6 PHEV EVA-C P6 MHEV & S/S vB {Full} P8 MHEV & S/S vB {Full} P8 MHEV EVA-C D6 MHEV & S/S vB {Full} | EX_TcmEngVehInrtlStrtAvail_B | EX_TcmEngVehInrtlStrtAvail_B | Com_TCMEngStartAvlVehStrt | TCMEngStartAvlVehStrt | Direct FROM network POST-network checks | TCM (Transmission Control Module) | VSC | Indication on whether the Vehicle Inertial Start is currently supported by the Transmission as an engine start device. Logical Value (0 = Vehicle Inertial Start NOT Available) Logical Value (1 = Vehicle Inertial Start Available) | N/A | UntyScal (hex = phys) | Bool | 0 | 1 | TBD | 10ms | N/A | SSwM_valTstCom_TCMEngStartAvlVehStrt_C | SSwM_swtTstCom_TCMEngStartAvlVehStrt_C
JLR_PT_VSC_CIL_4301 | P6 N/S PHEV vA {Full} P6 PHEV EVA-C P6 MHEV & S/S vB {Full} P8 MHEV & S/S vB {Full} P8 MHEV EVA-C D6 MHEV & S/S vB {Full} | EX_TcmEngVehInrtlStrtRecmd_B | EX_TcmEngVehInrtlStrtRecmd_B | Com_TCMEngStartRecVehStrt | TCMEngStartRecVehStrt | Direct FROM network POST-network checks | TCM (Transmission Control Module) | VSC | Indication on whether the Vehicle Inertial Start is currently recommended by the Transmission as an engine start device. Logical Value (0 = NOT Recommended) Logical Value (1 = Recommended) | N/A | UntyScal (hex = phys) | Bool | 0 | 1 | TBD | 10ms | N/A | SSwM_valTstCom_TCMEngStartRecVehStrt_C | SSwM_swtTstCom_TCMEngStartRecVehStrt_C
JLR_PT_VSC_CIL_2406 | P6 N/S PHEV vA {Full} P6 MHEV & S/S vB {Full} P8 MHEV & S/S vB {Full} D6 MHEV & S/S vB {Full} | EX_TcmHasStats_Zs | EX_TcmHasStats_Zs | Com_stHASCurrOper | HASCurrentOperation | Direct FROM network POST-network checks | TCM (Transmission Control Module) | VSC | Hybrid transmission control function operational State ( HAS = Hybrid Ablauf Steuerung) 0 = Inactive 1 = K0 Engaged P/N 2 = K0 Disengaged P/N 3 = E Drive 4 = stop 5 = charge 6 = K0 disengaged Engine Run P/N 7 = Serial Mode D/R 8 = Parallel Mode D/R 9-13 = Not used 14 = Initialisation 15 = Error | N/A | UntyScal (hex = phys) | UInt8 | 0 | 255 | TBD | 10ms | N/A | SSwM_valTstCom_stHASCurrOper_C | SSwM_swtTstCom_stHASCurrOper_C
JLR_PT_VSC_CIL_2407 | P6 N/S PHEV vA {Full} P6 MHEV & S/S vB {Full} P8 MHEV & S/S vB {Full} D6 MHEV & S/S vB {Full} | EX_TcmHasStatsChngActv_Zs | EX_TcmHasStatsChngActv_Zs | Com_stHASChgActv | HASStatusChangeActive | Direct FROM network POST-network checks | TCM (Transmission Control Module) | VSC | Status change of the Hybrid transmission operation state ( HAS = Hybrid Ablauf Steuerung) 0 = Inactive 1 = delayed as gear shift in progress 2 = Status change active 3 = Prepare clutch/system 4-7 = Unused | N/A | UntyScal (hex = phys) | UInt8 | 0 | 255 | TBD | 10ms | N/A | SSwM_valTstCom_stHASChgActv_C | SSwM_swtTstCom_stHASChgActv_C
JLR_PT_VSC_CIL_2408 | P6 N/S PHEV vA {Full} P6 MHEV & S/S vB {Full} P8 MHEV & S/S vB {Full} D6 MHEV & S/S vB {Full} | EX_TcmHybdSysStats_Zs | EX_TcmHybdSysStats_Zs | Com_stHASCurrOper | HASCurrentOperation | Direct FROM network POST-network checks | TCM (Transmission Control Module) | VSC | Hybrid transmission control function operational State ( HAS = Hybrid Ablauf Steuerung) 0 = Inactive 1 = K0 Engaged P/N 2 = K0 Disengaged P/N 3 = E Drive 4 = stop 5 = charge 6 = K0 disengaged Engine Run P/N 7 = Serial Mode D/R 8 = Parallel Mode D/R 9-13 = Not used 14 = Initialisation 15 = Error | N/A | UntyScal (hex = phys) | UInt8 | 0 | 255 | TBD | 10ms | N/A | SSwM_valTstCom_stHASCurrOper_C | SSwM_swtTstCom_stHASCurrOper_C
JLR_PT_VSC_CIL_2409 | P6 N/S PHEV vA {Full} P6 MHEV & S/S vB {Full} P8 MHEV & S/S vB {Full} D6 MHEV & S/S vB {Full} | EX_TcmHybdSysStatsChngActv_Zs | EX_TcmHybdSysStatsChngActv_Zs | Com_stHASChgActv | HASStatusChangeActive | Direct FROM network POST-network checks | TCM (Transmission Control Module) | VSC | Status change of the Hybrid transmission operation state ( HAS = Hybrid Ablauf Steuerung) 0 = Inactive 1 = delayed as gear shift in progress 2 = Status change active 3 = Prepare clutch/system 4-7 = Unused | N/A | UntyScal (hex = phys) | UInt8 | 0 | 255 | TBD | 10ms | N/A | SSwM_valTstCom_stHASChgActv_C | SSwM_swtTstCom_stHASChgActv_C
JLR_PT_VSC_CIL_4275 | P6 N/S PHEV vA {Full} | EX_TcmPemMdule_Tq | EX_TcmPemMdule_Tq | Com_TCMEMTorqueModulation | TCMEMTorqueModulation | Direct FROM network POST-network checks | EPIC (Main / Rear Inverter) | VSC | Feedback torque indicating the torque modulation applied for a slip start event. | Nm | TqScal (hex = 10 * phys) | Int16 | -3276.8 | 3276.7 | TBD | 10ms | N/A | SSwM_valTstCom_TCMEMTorqueModulation_C | SSwM_swtTstCom_TCMEMTorqueModulation_C
JLR_PT_VSC_CIL_2410 | P6 N/S PHEV vA {Full} P6 PHEV EVA-C P6 MHEV & S/S vB {Full} P8 MHEV EVA-C D6 MHEV & S/S vB {Full} | EX_TcmPostnDsply_Zs | EX_TcmPostnDsply_Zs | Com_TCMPositionDisplay | TCMPositionDisplay | Direct FROM network POST-network checks | TCM (Transmission Control Module) | VSC | Message used by IPK and ETS to display selected gear information. | N/A | UntyScal (hex = phys) | UInt16 | 0 | 65535 | TBD | 10ms | N/A | SSwM_valTstCom_TCMPositionDisplay_C | SSwM_swtTstCom_TCMPositionDisplay_C
JLR_PT_VSC_CIL_3041 | P8 MHEV & S/S vB {Full} P8 MHEV EVA-C | EX_TcmPostnDsply_Zs | EX_TcmPostnDsply_Zs | Gbx_stPosDisp | TCMPositionDisplay | Direct FROM network POST-network checks | TCM (Transmission Control Module) | VSC | Message used by IPK and ETS to display selected gear information. | N/A | UntyScal (hex = phys) | UInt16 | 0 | 65535 | TBD | 10ms | N/A | SSwM_valTstGbx_stPosDisp_C | SSwM_swtTstGbx_stPosDisp_C
JLR_PT_VSC_CIL_2411 | P6 N/S PHEV vA {Full} P6 PHEV EVA-C P6 MHEV & S/S vB {Full} P8 MHEV & S/S vB {Full} P8 MHEV EVA-C D6 MHEV & S/S vB {Full} | EX_TcmPrkReq_Zs_Ack | EX_TcmPrkReq_Zs_Ack | Com_stTcmParkShiftReq | TCMParkReqAck | Direct FROM network POST-network checks | TCM (Transmission Control Module) | VSC | Used to inform that the TCM is processing a shift request into Park, used to check validity. Max normal shift time 0.1s. Max Shift time to Park 0.4Sec. Network Signal Encoding Logical Value (0 = Initial Value and Value for Position D, R and N) Logical Value (1 = TCM Park Position Confirmed) Logical Value (2 = TCM Processing Shift Req into Park) Logical Value (3 = Fault Condition) | N/A | UntyScal (hex = phys) | UInt8 | 0 | 255 | TBD | 50ms | N/A | SSwM_valTstCom_stTcmParkShiftReq_C | SSwM_swtTstCom_stTcmParkShiftReq_C
JLR_PT_VSC_CIL_2412 | P6 N/S PHEV vA {Full} P6 MHEV & S/S vB {Full} P8 MHEV & S/S vB {Full} D6 MHEV & S/S vB {Full} | EX_TcmTqIntvtRel_Tq | EX_TcmTqIntvtRel_Tq | Tra_trqIntvRel | TCMTorqIntvRelativeCTRL | Modified by Host ECU | TCM (Transmission Control Module) | VSC | Relative torque intervention request from the Transmission. Request is relative to the current delivered powertrain torque on that driveline. Powertrain to deliver not more or less than xxx Nm of torque relative to the Torque Demand. e.g. If the Torque Demand is 200Nm and the Relative Intervention is -50Nm, the Powertrain should deliver 150Nm. | Nm | TqScal (hex = 10 * phys) | Int16 | -3276.8 | 3276.7 | TBD | 10ms | N/A | SSwM_valTstTra_trqIntvRel_C | SSwM_swtTstTra_trqIntvRel_C
JLR_PT_VSC_CIL_8034 | P6 PHEV EVA-C P8 MHEV EVA-C | EX_TcmTqIntvtRel_Tq | EX_TcmTqIntvtRel_Tq | {Bosch to provide} | TCMTorqIntvRelative | Modified by Host ECU | TCM (Transmission Control Module) | VSC | Relative torque intervention request from the Transmission. Request is relative to the current delivered powertrain torque on that driveline. Powertrain to deliver not more or less than xxx Nm of torque relative to the Torque Demand. e.g. If the Torque Demand is 200Nm and the Relative Intervention is -50Nm, the Powertrain should deliver 150Nm. | Nm | TqScal (hex = 10 * phys) | Int16 | -3276.8 | 3276.7 | TBD | 10ms | N/A | {To be provided by Bosch} | {To be provided by Bosch}
JLR_PT_VSC_CIL_2413 | P6 N/S PHEV vA {Full} P6 MHEV & S/S vB {Full} P8 MHEV & S/S vB {Full} | EX_TcmTrgtEng_Wrpm | EX_TcmTrgtEng_Wrpm | Gbx_nMinIdleTrsm | TCMIdleSpeedTargetCTRL | Modified by Host ECU | TCM (Transmission Control Module) | VSC | TCM Specified target engine speed during in gear idle and gear engagement and required target speed request during Stand Still adaptions function. | rpm | EngNScaling (hex = 2 * phys) | Int16 | -16384 | 16383.5 | TBD | 10ms | N/A | SSwM_valTstGbx_nMinIdleTrsm_C | SSwM_swtTstGbx_nMinIdleTrsm_C
JLR_PT_VSC_CIL_3042 | D6 MHEV & S/S vB {Full} | EX_TcmTrgtEng_Wrpm | EX_TcmTrgtEng_Wrpm | Gbx_nIdlSpdReqd | TCMIdleSpeedTargetCTRL | Modified by Host ECU | TCM (Transmission Control Module) | VSC | TCM Specified target engine speed during in gear idle and gear engagement and required target speed request during Stand Still adaptions function. | rpm | EngNScaling (hex = 2 * phys) | Int16 | -16384 | 16383.5 | TBD | 10ms | N/A | SSwM_valTstGbx_nIdlSpdReqd_C | SSwM_swtTstGbx_nIdlSpdReqd_C
JLR_PT_VSC_CIL_8035 | P6 PHEV EVA-C P8 MHEV EVA-C | EX_TcmTrgtEng_Wrpm | EX_TcmTrgtEng_Wrpm | {Bosch to provide} | TCMIdleSpeedTarget | Modified by Host ECU | TCM (Transmission Control Module) | VSC | TCM Specified target engine speed during in gear idle and gear engagement and required target speed request during Stand Still adaptions function. | rpm | EngNScaling (hex = 2 * phys) | Int16 | -16384 | 16383.5 | TBD | 10ms | N/A | {To be provided by Bosch} | {To be provided by Bosch}
JLR_PT_VSC_CIL_2414 | P6 N/S PHEV vA {Full} P6 MHEV & S/S vB {Full} P8 MHEV & S/S vB {Full} D6 MHEV & S/S vB {Full} | EX_TcmTrnInPrtct_Tq_Max | EX_TcmTrnInPrtct_Tq_Max | PT_trqTraPrt | TCMTorqMaxLimitCTRL TCMTorqMaxLimit_2CTRL | Modified by Host ECU | TCM (Transmission Control Module) | VSC | Gearbox protection torque Limit | Nm | TqScal (hex = 10 * phys) | Int16 | -3276.8 | 3276.7 | TBD | 10ms | N/A | SSwM_valTstPT_trqTraPrt_C | SSwM_swtTstPT_trqTraPrt_C
JLR_PT_VSC_CIL_8037 | P6 PHEV EVA-C P8 MHEV EVA-C | EX_TcmTrnInPrtct_Tq_Max | EX_TcmTrnInPrtct_Tq_Max | {Bosch to provide} | TCMTorqMaxLimit | Modified by Host ECU | TCM (Transmission Control Module) | VSC | Maximum crankshaft torque requested by transmission control to protect the transmission. Most positive value corresponds to no limitation. This value is achieved through the slow path. This is treated as a long term intervention. | Nm | TqScal (hex = 10 * phys) | Int16 | -3276.8 | 3276.7 | TBD | 10ms | N/A | {To be provided by Bosch} | {To be provided by Bosch}
JLR_PT_VSC_CIL_4299 | P6 N/S PHEV vA {Full} P6 PHEV EVA-C P6 MHEV & S/S vB {Full} P8 MHEV & S/S vB {Full} P8 MHEV EVA-C D6 MHEV & S/S vB {Full} | EX_TcmTrnInPrtct_Tq_Min | EX_TcmTrnInPrtct_Tq_Min | Com_TCMTorqMinLimit | TCMTorqMinLimit | Direct FROM network POST-network checks | TCM (Transmission Control Module) | VSC | Torque limit to prevent excessive negative torque being transmitted to the transmission. | Nm | TqScal (hex = 10 * phys) | Int16 | -3276.8 | 3276.7 | TBD | 10ms | N/A | SSwM_valTstCom_TCMTorqMinLimit_C | SSwM_swtTstCom_TCMTorqMinLimit_C
JLR_PT_VSC_CIL_5592 | P6 N/S PHEV vA {Full} P6 PHEV EVA-C P6 MHEV & S/S vB {Full} P8 MHEV & S/S vB {Full} P8 MHEV EVA-C D6 MHEV & S/S vB {Full} | EX_TcmTxt_Zs | EX_TcmTxt_Zs | Gbx_stTCMWarning | TCMText | Direct FROM network POST-network checks | TCM (Transmission Control Module) | VSC | The code for the current TCM Text message to be displayed. EuCD signal name. LogicalValue: 0 OK LogicalValue: 1 Gearbox Fault LogicalValue: 2 Gearbox overheating LogicalValue: 3 Reselect for gear engagement LogicalValue: 4 Launch Control Ready LogicalValue: 5 Launch Control Active LogicalValue: 6 Gearbox Overheating Recommend Low range is selected LogicalValue: 7 Gearbox overheating. stop safely. Select Low Range LogicalValue: 8 Dynamic Launch Not Available LogicalValue: 9 Limited Gears available. Drive with Caution. Service Repair required LogicalValue: 10 Gearbox Fault. Stop IMMEDIATELY . Vehicle Recovery required LogicalValue: 11 Manual Shift disabled LogicalValue: 12 Gearbox Fault. Stop safely. Vehicle Recovery required LogicalValue: 13 Gearbox Fault. Service Repair required. Limited range available LogicalValue: 14 Vehicle System fault. Gear Shifting affected. Service Repair required LogicalValue: 15 Reserved | N/A | UntyScal (hex = phys) | UInt8 | 0 | 255 | 0 | 10ms | N/A | SSwM_valTstGbx_stTCMWarning_C | SSwM_swtTstGbx_stTCMWarning_C
JLR_PT_VSC_CIL_5360 | P6 N/S PHEV vA {Full} P6 PHEV EVA-C P6 MHEV & S/S vB {Full} P8 MHEV & S/S vB {Full} P8 MHEV EVA-C D6 MHEV & S/S vB {Full} | EX_TcmWSim_B_Enbl | EX_TcmWSim_B_Enbl | Com_TransEngSpeedSimEnable | TransEngSpeedSimEnable | Direct FROM network POST-network checks | TCM (Transmission Control Module) | VSC | Enable flag to inform the PCM that the TCM generated signal 'TransEngSpeedSim' is valid and can be used. LogicalValue 0 Not Enabled LogicalValue 1 Enab | N/A | UntyScal (hex = phys) | Bool | 0 | 1 | TBD | 10ms | N/A | SSwM_valTstCom_TransEngSpeedSimEnable_C | SSwM_swtTstCom_TransEngSpeedSimEnable_C
JLR_PT_VSC_CIL_5358 | P6 N/S PHEV vA {Full} P6 PHEV EVA-C P6 MHEV & S/S vB {Full} P8 MHEV & S/S vB {Full} P8 MHEV EVA-C D6 MHEV & S/S vB {Full} | EX_TcmWSim_Wrpm | EX_TcmWSim_Wrpm | Com_TransEngSpeedSim | TransEngSpeedSim | Direct FROM network POST-network checks | TCM (Transmission Control Module) | VSC | Simulated engine speed from the TCM. This matches the transmission input shaft speed most of the time, but will show a simulated engine speed profile during gear change events. | rpm | WScal_Wrpm (hex = phys) | UInt16 | 0 | 65535 | TBD | 10ms | N/A | SSwM_valTstCom_TransEngSpeedSim_C | SSwM_swtTstCom_TransEngSpeedSim_C
JLR_PT_VSC_CIL_2416 | BEV vA {Full} | EX_TcsActv_B | EX_TcsActv_B | Com_stTCSCtrlActv | TractionControlActive | Direct FROM network POST-network checks | ABS (Anti-Lock Brake System) | VSC | Indicates the activity of the Traction Control function. Logical Value (0 = Traction Control INACTIVE) Logical Value (1 = Traction Control ACTIVE) | N/A | UntyScal (hex = phys) | Bool | 0 | 1 | TBD | 10ms | N/A | SSwM_valTstCom_stTCSCtrlActv_C | SSwM_swtTstCom_stTCSCtrlActv_C
JLR_PT_VSC_CIL_2417 | BEV vA {Full} | EX_TcsSwtchSprt_Zs | EX_TcsSwtchSprt_Zs | Com_stTCSSwtSpt | TCSSwitchSports | Direct FROM network POST-network checks | ABS (Anti-Lock Brake System) | VSC | This signal indicates when the Traction and Yaw Control functions have been inhibited via the on/off switch. It is NOT set by a system malfunction. Logical Value (0 = DSC / TCS off (DSC OFF)) Logical Value (1 = DSC / TCS mode 1 (TRAC DSC)) Logical Value (2 = DSC / TCS on (DSC ON)) Logical Value (3 = DSC / TCS on (no text message)) | N/A | UntyScal (hex = phys) | UInt8 | 0 | 255 | TBD | 50ms | N/A | SSwM_valTstCom_stTCSSwtSpt_C | SSwM_swtTstCom_stTCSSwtSpt_C
JLR_PT_VSC_CIL_2418 | BEV vA {Full} | EX_TerrModeActv_Zs | EX_TerrModeActv_Zs | Com_TerrProgActv | TerrProgActv | Direct FROM network POST-network checks | GWM (Gateway Module) | VSC | Currently active Terrain Program/Mode LogicalValue: 0 Comfort LogicalValue: 1 Grass/Gravel/Snow ¦ Rain/Ice/Snow LogicalValue: 3 Sand ¦ High Drag LogicalValue: 4 Mud LogicalValue: 5 Rock Crawl LogicalValue: 6 Dynamic LogicalValue: 7 Failsafe Default LogicalValue: 8 Dynamic Plus LogicalValue: 9 ECO LogicalValue: 10 Medium Mu LogicalValue: 11 Ultra Low Power Mode LogicalValue: 12 Wade LogicalValue: 13 Configurable TR | N/A | UntyScal (hex = phys) | UInt8 | 0 | 255 | TBD | 10ms | N/A | SSwM_valTstCom_TerrProgActv_C | SSwM_swtTstCom_TerrProgActv_C
JLR_PT_VSC_CIL_7748 | EVA-C BEV | EX_TerrModeConfgReq_B_Fail | N/A | N/A | N/A | N/A | N/A | N/A | N/A | N/A | UntyScal (hex = phys) | Bool | 0 | 1 | TBD | 10ms | N/A | N/A | N/A
JLR_PT_VSC_CIL_7784 | EVA-C BEV | EX_TerrModeConfgReq_Zs | N/A | N/A | N/A | N/A | N/A | N/A | N/A | N/A | UntyScal (hex = phys) | UInt8 | 0 | 255 | TBD | 10ms | N/A | N/A | N/A
JLR_PT_VSC_CIL_7470 | EVA-C BEV | EX_TerrModeReqStats_Zs | N/A | N/A | N/A | N/A | N/A | N/A | Mode Exit Criteria: The system shall determine that the vehicle has exited “Ultra Low Power Mode”, when the signal “TerrProgActv” has a value other than 11. TerrProgActv required to be subscribed by CCCM from DADHA_A (Over Ethernet) The following documents have been assessed as NOT required for this System Architecture request ‘Architecture Concept’, ‘Trade Study’. These deliverables have been ticked in order to progress the SA ticket (RTC process restriction). | N/A | UntyScal (hex = phys) | UInt8 | 0 | 255 | 0 | 100ms | N/A | N/A | N/A
JLR_PT_VSC_CIL_7539 | BEV vA {Full} | EX_ThrmlActCalReqStats_B | EX_ThrmlActCalReqStats_B | DcmDspUDS_ThrmlActCalReqStats | N/A | N/A | TSTR (Tester) | VSC | Indicates if there is an active request has been received from the Tester. 0:False 1: True | N/A | UntyScal (hex = phys) | Bool | 0 | 1 | 0 | 100ms | N/A | {To be provided by Bosch} | {To be provided by Bosch}
JLR_PT_VSC_CIL_7541 | BEV vA {Full} | EX_ThrmlActCalReqType_Zs | EX_ThrmlActCalReqType_Zs | DcmDspUDS_ThrmlActCalReqType | N/A | N/A | TSTR (Tester) | VSC | Interface to indicate arequest from tester to start or stop the calibration sequence. 0: Not Completed 1: Start Routine 2: Stop Routine 3: Request Result | N/A | UntyScal (hex = phys) | UInt8 | 0 | 255 | 0 | 100ms | N/A | {To be provided by Bosch} | {To be provided by Bosch}
JLR_PT_VSC_CIL_7543 | BEV vA {Full} | EX_ThrmlActCalReqVal_Zs | EX_ThrmlActCalReqVal_Zs | DcmDspUDS_ThrmlActCalReqVal | N/A | N/A | TSTR (Tester) | VSC | Interface to specify the valve on which the routine needs to be applied. 0: Default 1: Thermal Actuator1 - X Valve 2: Thermal Actuator2 - Proportional Valve | N/A | UntyScal (hex = phys) | UInt8 | 0 | 255 | 0 | 100ms | N/A | {To be provided by Bosch} | {To be provided by Bosch}
JLR_PT_VSC_CIL_7738 | EVA-C BEV | EX_ThrmlComptRly_B_Fail | N/A | N/A | N/A | N/A | N/A | N/A | N/A | N/A | UntyScal (hex = phys) | Bool | 0 | 1 | TBD | 100ms | N/A | N/A | N/A
JLR_PT_VSC_CIL_5977 | BEV vA {Full} | EX_ThrmlFaltIdStats_Zs_Ary | EX_ThrmlFaltIdStats_Zs_Ary | GetPermission(FID_VSC97,….128) | N/A | Generated/Consumed by Host ECU | PCM (Powertrain Control Module) | VSC | Fourth array of FID Status (Thermal Fault Interface) | N/A | UntyScal (hex = phys) | UInt32 | 0 | 4294967295 | TBD | 10ms | N/A | SSwM_stVSCGrp4_C | SSwM_swtVSCGrp4_C
JLR_PT_VSC_CIL_2420 | BEV vA {Full} | EX_ThrmlMngtStats_B | EX_ThrmlMngtStats_B | Com_HVBattThermalMgtStatus | HVBattThermalMgtStatus | Direct FROM network POST-network checks | BECM (Battery Energy Control Module) | VSC | Used to inform VSC that the Thermal Management is on / off LogicalValue: 0 OFF LogicalValue: 1 ON | N/A | UntyScal (hex = phys) | Bool | 0 | 1 | TBD | 10ms | N/A | SSwM_valTstCom_HVBattThermalMgtStatus_C | SSwM_swtTstCom_HVBattThermalMgtStatus_C
JLR_PT_VSC_CIL_2421 | BEV vA {Full} P6 N/S PHEV vA {Full} | EX_TimdChrg1End_T[0] | EX_TimdChrg1End_T[0] | Com_tiChrg1EndA | TimedCharge1EndTimeA | Direct FROM network POST-network checks | IGM (Infotainment Gateway Module) | VSC | Array of four Uint16 variables with the End time for Four different time Zones EX_TimdChrg1End_T[0] = TimedCharge1EndTimeA Indicates the end time of Zone A within the 24 hour clock. Note: The start of Zone A is 00:00 i.e. midnight EX_TimdChrg1End_T[1] = TimedCharge1EndTimeB Indicates the end time of Zone B within the 24 hour clock. Note: The start of Zone B is the end time of Zone A EX_TimdChrg1End_T[2] = TimedCharge1EndTimeC Indicates the end time of Zone C within the 24 hour clock. Note: The start of Zone C is the end time of Zone B EX_TimdChrg1End_T[3] = TimedCharge1EndTimeD Indicates the end time of Zone D within the 24 hour clock. Note: The start of Zone D is the end time of Zone C | min | TScalUnty_Tmin (hex = phys) | UInt16 | 0 | 65535 | TBD | 10ms | N/A | SSwM_valTstCom_tiChrg1EndA_C | SSwM_swtTstCom_tiChrg1EndA_C
JLR_PT_VSC_CIL_5623 | BEV vA {Full} P6 N/S PHEV vA {Full} | EX_TimdChrg1End_T[1] | EX_TimdChrg1End_T[1] | Com_tiChrg1EndB | TimedCharge1EndTimeB | Direct FROM network POST-network checks | IGM (Infotainment Gateway Module) | VSC | Array of four Uint16 variables with the End time for Four different time Zones EX_TimdChrg1End_T[0] = TimedCharge1EndTimeA Indicates the end time of Zone A within the 24 hour clock. Note: The start of Zone A is 00:00 i.e. midnight EX_TimdChrg1End_T[1] = TimedCharge1EndTimeB Indicates the end time of Zone B within the 24 hour clock. Note: The start of Zone B is the end time of Zone A EX_TimdChrg1End_T[2] = TimedCharge1EndTimeC Indicates the end time of Zone C within the 24 hour clock. Note: The start of Zone C is the end time of Zone B EX_TimdChrg1End_T[3] = TimedCharge1EndTimeD Indicates the end time of Zone D within the 24 hour clock. Note: The start of Zone D is the end time of Zone C | min | TScalUnty_Tmin (hex = phys) | UInt16 | 0 | 65535 | TBD | 10ms | N/A | SSwM_valTstCom_tiChrg1EndB_C | SSwM_swtTstCom_tiChrg1EndB_C
JLR_PT_VSC_CIL_5622 | BEV vA {Full} P6 N/S PHEV vA {Full} | EX_TimdChrg1End_T[2] | EX_TimdChrg1End_T[2] | Com_tiChrg1EndC | TimedCharge1EndTimeC | Direct FROM network POST-network checks | IGM (Infotainment Gateway Module) | VSC | Array of four Uint16 variables with the End time for Four different time Zones EX_TimdChrg1End_T[0] = TimedCharge1EndTimeA Indicates the end time of Zone A within the 24 hour clock. Note: The start of Zone A is 00:00 i.e. midnight EX_TimdChrg1End_T[1] = TimedCharge1EndTimeB Indicates the end time of Zone B within the 24 hour clock. Note: The start of Zone B is the end time of Zone A EX_TimdChrg1End_T[2] = TimedCharge1EndTimeC Indicates the end time of Zone C within the 24 hour clock. Note: The start of Zone C is the end time of Zone B EX_TimdChrg1End_T[3] = TimedCharge1EndTimeD Indicates the end time of Zone D within the 24 hour clock. Note: The start of Zone D is the end time of Zone C | min | TScalUnty_Tmin (hex = phys) | UInt16 | 0 | 65535 | TBD | 10ms | N/A | SSwM_valTstCom_tiChrg1EndC_C | SSwM_swtTstCom_tiChrg1EndC_C
JLR_PT_VSC_CIL_5621 | BEV vA {Full} P6 N/S PHEV vA {Full} | EX_TimdChrg1End_T[3] | EX_TimdChrg1End_T[3] | Com_tiChrg1EndD | TimedCharge1EndTimeD | Direct FROM network POST-network checks | IGM (Infotainment Gateway Module) | VSC | Array of four Uint16 variables with the End time for Four different time Zones EX_TimdChrg1End_T[0] = TimedCharge1EndTimeA Indicates the end time of Zone A within the 24 hour clock. Note: The start of Zone A is 00:00 i.e. midnight EX_TimdChrg1End_T[1] = TimedCharge1EndTimeB Indicates the end time of Zone B within the 24 hour clock. Note: The start of Zone B is the end time of Zone A EX_TimdChrg1End_T[2] = TimedCharge1EndTimeC Indicates the end time of Zone C within the 24 hour clock. Note: The start of Zone C is the end time of Zone B EX_TimdChrg1End_T[3] = TimedCharge1EndTimeD Indicates the end time of Zone D within the 24 hour clock. Note: The start of Zone D is the end time of Zone C | min | TScalUnty_Tmin (hex = phys) | UInt16 | 0 | 65535 | TBD | 10ms | N/A | SSwM_valTstCom_tiChrg1EndD_C | SSwM_swtTstCom_tiChrg1EndD_C
JLR_PT_VSC_CIL_2422 | BEV vA {Full} P6 N/S PHEV vA {Full} | EX_TimdChrg1Zone_Zs[0] | EX_TimdChrg1Zone_Zs[0] | Com_tiChrg1ZonA | TimedCharge1ZoneA | Direct FROM network POST-network checks | IGM (Infotainment Gateway Module) | VSC | Array of 5 Uint8 variables to indicate the electricity pricing within each of the 5 different Zones. Enum Bit 0 = Off Peak Bit 1 = Mid-Peak Bit 2 = Peak Bits 3 - 7 = Unused EX_TimdChrg1Zone_Zs[0] = TimedCharge1ZoneA EX_TimdChrg1Zone_Zs[1] = TimedCharge1ZoneB EX_TimdChrg1Zone_Zs[2] = TimedCharge1ZoneC EX_TimdChrg1Zone_Zs[3] = TimedCharge1ZoneD EX_TimdChrg1Zone_Zs[4] = TimedCharge1ZoneE | N/A | UntyScal (hex = phys) | UInt8 | 0 | 255 | TBD | 10ms | N/A | SSwM_valTstCom_tiChrg1ZonA_C | SSwM_swtTstCom_tiChrg1ZonA_C
JLR_PT_VSC_CIL_5624 | BEV vA {Full} P6 N/S PHEV vA {Full} | EX_TimdChrg1Zone_Zs[1] | EX_TimdChrg1Zone_Zs[1] | Com_tiChrg1ZonB | TimedCharge1ZoneB | Direct FROM network POST-network checks | IGM (Infotainment Gateway Module) | VSC | Array of 5 Uint8 variables to indicate the electricity pricing within each of the 5 different Zones. Enum Bit 0 = Off Peak Bit 1 = Mid-Peak Bit 2 = Peak Bits 3 - 7 = Unused EX_TimdChrg1Zone_Zs[0] = TimedCharge1ZoneA EX_TimdChrg1Zone_Zs[1] = TimedCharge1ZoneB EX_TimdChrg1Zone_Zs[2] = TimedCharge1ZoneC EX_TimdChrg1Zone_Zs[3] = TimedCharge1ZoneD EX_TimdChrg1Zone_Zs[4] = TimedCharge1ZoneE | N/A | UntyScal (hex = phys) | UInt8 | 0 | 255 | TBD | 10ms | N/A | SSwM_valTstCom_tiChrg1ZonB_C | SSwM_swtTstCom_tiChrg1ZonB_C
JLR_PT_VSC_CIL_5625 | BEV vA {Full} P6 N/S PHEV vA {Full} | EX_TimdChrg1Zone_Zs[2] | EX_TimdChrg1Zone_Zs[2] | Com_tiChrg1ZonC | TimedCharge1ZoneC | Direct FROM network POST-network checks | IGM (Infotainment Gateway Module) | VSC | Array of 5 Uint8 variables to indicate the electricity pricing within each of the 5 different Zones. Enum Bit 0 = Off Peak Bit 1 = Mid-Peak Bit 2 = Peak Bits 3 - 7 = Unused EX_TimdChrg1Zone_Zs[0] = TimedCharge1ZoneA EX_TimdChrg1Zone_Zs[1] = TimedCharge1ZoneB EX_TimdChrg1Zone_Zs[2] = TimedCharge1ZoneC EX_TimdChrg1Zone_Zs[3] = TimedCharge1ZoneD EX_TimdChrg1Zone_Zs[4] = TimedCharge1ZoneE | N/A | UntyScal (hex = phys) | UInt8 | 0 | 255 | TBD | 10ms | N/A | SSwM_valTstCom_tiChrg1ZonC_C | SSwM_swtTstCom_tiChrg1ZonC_C
JLR_PT_VSC_CIL_5626 | BEV vA {Full} P6 N/S PHEV vA {Full} | EX_TimdChrg1Zone_Zs[3] | EX_TimdChrg1Zone_Zs[3] | Com_tiChrg1ZonD | TimedCharge1ZoneD | Direct FROM network POST-network checks | IGM (Infotainment Gateway Module) | VSC | Array of 5 Uint8 variables to indicate the electricity pricing within each of the 5 different Zones. Enum Bit 0 = Off Peak Bit 1 = Mid-Peak Bit 2 = Peak Bits 3 - 7 = Unused EX_TimdChrg1Zone_Zs[0] = TimedCharge1ZoneA EX_TimdChrg1Zone_Zs[1] = TimedCharge1ZoneB EX_TimdChrg1Zone_Zs[2] = TimedCharge1ZoneC EX_TimdChrg1Zone_Zs[3] = TimedCharge1ZoneD EX_TimdChrg1Zone_Zs[4] = TimedCharge1ZoneE | N/A | UntyScal (hex = phys) | UInt8 | 0 | 255 | TBD | 10ms | N/A | SSwM_valTstCom_tiChrg1ZonD_C | SSwM_swtTstCom_tiChrg1ZonD_C
JLR_PT_VSC_CIL_5627 | BEV vA {Full} P6 N/S PHEV vA {Full} | EX_TimdChrg1Zone_Zs[4] | EX_TimdChrg1Zone_Zs[4] | Com_tiChrg1ZonE | TimedCharge1ZoneE | Direct FROM network POST-network checks | IGM (Infotainment Gateway Module) | VSC | Array of 5 Uint8 variables to indicate the electricity pricing within each of the 5 different Zones. Enum Bit 0 = Off Peak Bit 1 = Mid-Peak Bit 2 = Peak Bits 3 - 7 = Unused EX_TimdChrg1Zone_Zs[0] = TimedCharge1ZoneA EX_TimdChrg1Zone_Zs[1] = TimedCharge1ZoneB EX_TimdChrg1Zone_Zs[2] = TimedCharge1ZoneC EX_TimdChrg1Zone_Zs[3] = TimedCharge1ZoneD EX_TimdChrg1Zone_Zs[4] = TimedCharge1ZoneE | N/A | UntyScal (hex = phys) | UInt8 | 0 | 255 | TBD | 10ms | N/A | SSwM_valTstCom_tiChrg1ZonE_C | SSwM_swtTstCom_tiChrg1ZonE_C
JLR_PT_VSC_CIL_2423 | BEV vA {Full} P6 N/S PHEV vA {Full} | EX_TimdChrg2End_T[0] | EX_TimdChrg2End_T[0] | Com_tiChrg2EndA | TimedCharge2EndTimeA | Direct FROM network POST-network checks | IGM (Infotainment Gateway Module) | VSC | Array of four Uint16 variables with the End time for Four different time Zones EX_TimdChrg2End_T[0] = TimedCharge2EndTimeA Indicates the end time of Zone A within the 24 hour clock. Note: The start of Zone A is 00:00 i.e. midnight EX_TimdChrg2End_T[1] = TimedCharge2EndTimeB Indicates the end time of Zone B within the 24 hour clock. Note: The start of Zone B is the end time of Zone A EX_TimdChrg2End_T[2] = TimedCharge2EndTimeC Indicates the end time of Zone C within the 24 hour clock. Note: The start of Zone C is the end time of Zone B EX_TimdChrg2End_T[3] = TimedCharge2EndTimeD Indicates the end time of Zone D within the 24 hour clock. Note: The start of Zone D is the end time of Zone C | min | TScalUnty_Tmin (hex = phys) | UInt16 | 0 | 65535 | TBD | 10ms | N/A | SSwM_valTstCom_tiChrg2EndA_C | SSwM_swtTstCom_tiChrg2EndA_C
JLR_PT_VSC_CIL_5637 | BEV vA {Full} P6 N/S PHEV vA {Full} | EX_TimdChrg2End_T[1] | EX_TimdChrg2End_T[1] | Com_tiChrg2EndB | TimedCharge2EndTimeB | Direct FROM network POST-network checks | IGM (Infotainment Gateway Module) | VSC | Array of four Uint16 variables with the End time for Four different time Zones EX_TimdChrg2End_T[0] = TimedCharge2EndTimeA Indicates the end time of Zone A within the 24 hour clock. Note: The start of Zone A is 00:00 i.e. midnight EX_TimdChrg2End_T[1] = TimedCharge2EndTimeB Indicates the end time of Zone B within the 24 hour clock. Note: The start of Zone B is the end time of Zone A EX_TimdChrg2End_T[2] = TimedCharge2EndTimeC Indicates the end time of Zone C within the 24 hour clock. Note: The start of Zone C is the end time of Zone B EX_TimdChrg2End_T[3] = TimedCharge2EndTimeD Indicates the end time of Zone D within the 24 hour clock. Note: The start of Zone D is the end time of Zone C | min | TScalUnty_Tmin (hex = phys) | UInt16 | 0 | 65535 | TBD | 10ms | N/A | SSwM_valTstCom_tiChrg2EndB_C | SSwM_swtTstCom_tiChrg2EndB_C
JLR_PT_VSC_CIL_5638 | BEV vA {Full} P6 N/S PHEV vA {Full} | EX_TimdChrg2End_T[2] | EX_TimdChrg2End_T[2] | Com_tiChrg2EndC | TimedCharge2EndTimeC | Direct FROM network POST-network checks | IGM (Infotainment Gateway Module) | VSC | Array of four Uint16 variables with the End time for Four different time Zones EX_TimdChrg2End_T[0] = TimedCharge2EndTimeA Indicates the end time of Zone A within the 24 hour clock. Note: The start of Zone A is 00:00 i.e. midnight EX_TimdChrg2End_T[1] = TimedCharge2EndTimeB Indicates the end time of Zone B within the 24 hour clock. Note: The start of Zone B is the end time of Zone A EX_TimdChrg2End_T[2] = TimedCharge2EndTimeC Indicates the end time of Zone C within the 24 hour clock. Note: The start of Zone C is the end time of Zone B EX_TimdChrg2End_T[3] = TimedCharge2EndTimeD Indicates the end time of Zone D within the 24 hour clock. Note: The start of Zone D is the end time of Zone C | min | TScalUnty_Tmin (hex = phys) | UInt16 | 0 | 65535 | TBD | 10ms | N/A | SSwM_valTstCom_tiChrg2EndC_C | SSwM_swtTstCom_tiChrg2EndC_C
JLR_PT_VSC_CIL_5639 | BEV vA {Full} P6 N/S PHEV vA {Full} | EX_TimdChrg2End_T[3] | EX_TimdChrg2End_T[3] | Com_tiChrg2EndD | TimedCharge2EndTimeD | Direct FROM network POST-network checks | IGM (Infotainment Gateway Module) | VSC | Array of four Uint16 variables with the End time for Four different time Zones EX_TimdChrg2End_T[0] = TimedCharge2EndTimeA Indicates the end time of Zone A within the 24 hour clock. Note: The start of Zone A is 00:00 i.e. midnight EX_TimdChrg2End_T[1] = TimedCharge2EndTimeB Indicates the end time of Zone B within the 24 hour clock. Note: The start of Zone B is the end time of Zone A EX_TimdChrg2End_T[2] = TimedCharge2EndTimeC Indicates the end time of Zone C within the 24 hour clock. Note: The start of Zone C is the end time of Zone B EX_TimdChrg2End_T[3] = TimedCharge2EndTimeD Indicates the end time of Zone D within the 24 hour clock. Note: The start of Zone D is the end time of Zone C | min | TScalUnty_Tmin (hex = phys) | UInt16 | 0 | 65535 | TBD | 10ms | N/A | SSwM_valTstCom_tiChrg2EndD_C | SSwM_swtTstCom_tiChrg2EndD_C
JLR_PT_VSC_CIL_2424 | BEV vA {Full} P6 N/S PHEV vA {Full} | EX_TimdChrg2Zone_Zs[0] | EX_TimdChrg2Zone_Zs[0] | Com_tiChrg2ZonA | TimedCharge2ZoneA | Direct FROM network POST-network checks | IGM (Infotainment Gateway Module) | VSC | Array of 5 Uint8 variables to indicate the electricity pricing within each of the 5 different Zones. Enum Bit 0 = Off Peak Bit 1 = Mid-Peak Bit 2 = Peak Bits 3 - 7 = Unused EX_TimdChrg2Zone_Zs[0] = TimedCharge2ZoneA EX_TimdChrg2Zone_Zs[1] = TimedCharge2ZoneB EX_TimdChrg2Zone_Zs[2] = TimedCharge2ZoneC EX_TimdChrg2Zone_Zs[3] = TimedCharge2ZoneD EX_TimdChrg2Zone_Zs[4] = TimedCharge2ZoneE | N/A | UntyScal (hex = phys) | UInt8 | 0 | 255 | TBD | 10ms | N/A | SSwM_valTstCom_tiChrg2ZonA_C | SSwM_swtTstCom_tiChrg2ZonA_C
JLR_PT_VSC_CIL_5640 | BEV vA {Full} P6 N/S PHEV vA {Full} | EX_TimdChrg2Zone_Zs[1] | EX_TimdChrg2Zone_Zs[1] | Com_tiChrg2ZonB | TimedCharge2ZoneB | Direct FROM network POST-network checks | IGM (Infotainment Gateway Module) | VSC | Array of 5 Uint8 variables to indicate the electricity pricing within each of the 5 different Zones. Enum Bit 0 = Off Peak Bit 1 = Mid-Peak Bit 2 = Peak Bits 3 - 7 = Unused EX_TimdChrg2Zone_Zs[0] = TimedCharge2ZoneA EX_TimdChrg2Zone_Zs[1] = TimedCharge2ZoneB EX_TimdChrg2Zone_Zs[2] = TimedCharge2ZoneC EX_TimdChrg2Zone_Zs[3] = TimedCharge2ZoneD EX_TimdChrg2Zone_Zs[4] = TimedCharge2ZoneE | N/A | UntyScal (hex = phys) | UInt8 | 0 | 255 | TBD | 10ms | N/A | SSwM_valTstCom_tiChrg2ZonB_C | SSwM_swtTstCom_tiChrg2ZonB_C
JLR_PT_VSC_CIL_5641 | BEV vA {Full} P6 N/S PHEV vA {Full} | EX_TimdChrg2Zone_Zs[2] | EX_TimdChrg2Zone_Zs[2] | Com_tiChrg2ZonC | TimedCharge2ZoneC | Direct FROM network POST-network checks | IGM (Infotainment Gateway Module) | VSC | Array of 5 Uint8 variables to indicate the electricity pricing within each of the 5 different Zones. Enum Bit 0 = Off Peak Bit 1 = Mid-Peak Bit 2 = Peak Bits 3 - 7 = Unused EX_TimdChrg2Zone_Zs[0] = TimedCharge2ZoneA EX_TimdChrg2Zone_Zs[1] = TimedCharge2ZoneB EX_TimdChrg2Zone_Zs[2] = TimedCharge2ZoneC EX_TimdChrg2Zone_Zs[3] = TimedCharge2ZoneD EX_TimdChrg2Zone_Zs[4] = TimedCharge2ZoneE | N/A | UntyScal (hex = phys) | UInt8 | 0 | 255 | TBD | 10ms | N/A | SSwM_valTstCom_tiChrg2ZonC_C | SSwM_swtTstCom_tiChrg2ZonC_C
JLR_PT_VSC_CIL_5642 | BEV vA {Full} P6 N/S PHEV vA {Full} | EX_TimdChrg2Zone_Zs[3] | EX_TimdChrg2Zone_Zs[3] | Com_tiChrg2ZonD | TimedCharge2ZoneD | Direct FROM network POST-network checks | IGM (Infotainment Gateway Module) | VSC | Array of 5 Uint8 variables to indicate the electricity pricing within each of the 5 different Zones. Enum Bit 0 = Off Peak Bit 1 = Mid-Peak Bit 2 = Peak Bits 3 - 7 = Unused EX_TimdChrg2Zone_Zs[0] = TimedCharge2ZoneA EX_TimdChrg2Zone_Zs[1] = TimedCharge2ZoneB EX_TimdChrg2Zone_Zs[2] = TimedCharge2ZoneC EX_TimdChrg2Zone_Zs[3] = TimedCharge2ZoneD EX_TimdChrg2Zone_Zs[4] = TimedCharge2ZoneE | N/A | UntyScal (hex = phys) | UInt8 | 0 | 255 | TBD | 10ms | N/A | SSwM_valTstCom_tiChrg2ZonD_C | SSwM_swtTstCom_tiChrg2ZonD_C
JLR_PT_VSC_CIL_5643 | BEV vA {Full} P6 N/S PHEV vA {Full} | EX_TimdChrg2Zone_Zs[4] | EX_TimdChrg2Zone_Zs[4] | Com_tiChrg2ZonE | TimedCharge2ZoneE | Direct FROM network POST-network checks | IGM (Infotainment Gateway Module) | VSC | Array of 5 Uint8 variables to indicate the electricity pricing within each of the 5 different Zones. Enum Bit 0 = Off Peak Bit 1 = Mid-Peak Bit 2 = Peak Bits 3 - 7 = Unused EX_TimdChrg2Zone_Zs[0] = TimedCharge2ZoneA EX_TimdChrg2Zone_Zs[1] = TimedCharge2ZoneB EX_TimdChrg2Zone_Zs[2] = TimedCharge2ZoneC EX_TimdChrg2Zone_Zs[3] = TimedCharge2ZoneD EX_TimdChrg2Zone_Zs[4] = TimedCharge2ZoneE | N/A | UntyScal (hex = phys) | UInt8 | 0 | 255 | TBD | 10ms | N/A | SSwM_valTstCom_tiChrg2ZonE_C | SSwM_swtTstCom_tiChrg2ZonE_C
JLR_PT_VSC_CIL_2425 | BEV vA {Full} P6 N/S PHEV vA {Full} | EX_TimdChrg3End_T[0] | EX_TimdChrg3End_T[0] | Com_tiChrg3EndA | TimedCharge3EndTimeA | Direct FROM network POST-network checks | IGM (Infotainment Gateway Module) | VSC | Array of four Uint16 variables with the End time for Four different time Zones EX_TimdChrg3End_T[0] = TimedCharge3EndTimeA Indicates the end time of Zone A within the 24 hour clock. Note: The start of Zone A is 00:00 i.e. midnight EX_TimdChrg3End_T[1] = TimedCharge3EndTimeB Indicates the end time of Zone B within the 24 hour clock. Note: The start of Zone B is the end time of Zone A EX_TimdChrg3End_T[2] = TimedCharge3EndTimeC Indicates the end time of Zone C within the 24 hour clock. Note: The start of Zone C is the end time of Zone B EX_TimdChrg3End_T[3] = TimedCharge3EndTimeD Indicates the end time of Zone D within the 24 hour clock. Note: The start of Zone D is the end time of Zone C | min | TScalUnty_Tmin (hex = phys) | UInt16 | 0 | 65535 | TBD | 10ms | N/A | SSwM_valTstCom_tiChrg3EndA_C | SSwM_swtTstCom_tiChrg3EndA_C
JLR_PT_VSC_CIL_5644 | BEV vA {Full} P6 N/S PHEV vA {Full} | EX_TimdChrg3End_T[1] | EX_TimdChrg3End_T[1] | Com_tiChrg3EndB | TimedCharge3EndTimeB | Direct FROM network POST-network checks | IGM (Infotainment Gateway Module) | VSC | Array of four Uint16 variables with the End time for Four different time Zones EX_TimdChrg3End_T[0] = TimedCharge3EndTimeA Indicates the end time of Zone A within the 24 hour clock. Note: The start of Zone A is 00:00 i.e. midnight EX_TimdChrg3End_T[1] = TimedCharge3EndTimeB Indicates the end time of Zone B within the 24 hour clock. Note: The start of Zone B is the end time of Zone A EX_TimdChrg3End_T[2] = TimedCharge3EndTimeC Indicates the end time of Zone C within the 24 hour clock. Note: The start of Zone C is the end time of Zone B EX_TimdChrg3End_T[3] = TimedCharge3EndTimeD Indicates the end time of Zone D within the 24 hour clock. Note: The start of Zone D is the end time of Zone C | min | TScalUnty_Tmin (hex = phys) | UInt16 | 0 | 65535 | TBD | 10ms | N/A | SSwM_valTstCom_tiChrg3EndB_C | SSwM_swtTstCom_tiChrg3EndB_C
JLR_PT_VSC_CIL_5645 | BEV vA {Full} P6 N/S PHEV vA {Full} | EX_TimdChrg3End_T[2] | EX_TimdChrg3End_T[2] | Com_tiChrg3EndC | TimedCharge3EndTimeC | Direct FROM network POST-network checks | IGM (Infotainment Gateway Module) | VSC | Array of four Uint16 variables with the End time for Four different time Zones EX_TimdChrg3End_T[0] = TimedCharge3EndTimeA Indicates the end time of Zone A within the 24 hour clock. Note: The start of Zone A is 00:00 i.e. midnight EX_TimdChrg3End_T[1] = TimedCharge3EndTimeB Indicates the end time of Zone B within the 24 hour clock. Note: The start of Zone B is the end time of Zone A EX_TimdChrg3End_T[2] = TimedCharge3EndTimeC Indicates the end time of Zone C within the 24 hour clock. Note: The start of Zone C is the end time of Zone B EX_TimdChrg3End_T[3] = TimedCharge3EndTimeD Indicates the end time of Zone D within the 24 hour clock. Note: The start of Zone D is the end time of Zone C | min | TScalUnty_Tmin (hex = phys) | UInt16 | 0 | 65535 | TBD | 10ms | N/A | SSwM_valTstCom_tiChrg3EndC_C | SSwM_swtTstCom_tiChrg3EndC_C
JLR_PT_VSC_CIL_5646 | BEV vA {Full} P6 N/S PHEV vA {Full} | EX_TimdChrg3End_T[3] | EX_TimdChrg3End_T[3] | Com_tiChrg3EndD | TimedCharge3EndTimeD | Direct FROM network POST-network checks | IGM (Infotainment Gateway Module) | VSC | Array of four Uint16 variables with the End time for Four different time Zones EX_TimdChrg3End_T[0] = TimedCharge3EndTimeA Indicates the end time of Zone A within the 24 hour clock. Note: The start of Zone A is 00:00 i.e. midnight EX_TimdChrg3End_T[1] = TimedCharge3EndTimeB Indicates the end time of Zone B within the 24 hour clock. Note: The start of Zone B is the end time of Zone A EX_TimdChrg3End_T[2] = TimedCharge3EndTimeC Indicates the end time of Zone C within the 24 hour clock. Note: The start of Zone C is the end time of Zone B EX_TimdChrg3End_T[3] = TimedCharge3EndTimeD Indicates the end time of Zone D within the 24 hour clock. Note: The start of Zone D is the end time of Zone C | min | TScalUnty_Tmin (hex = phys) | UInt16 | 0 | 65535 | TBD | 10ms | N/A | SSwM_valTstCom_tiChrg3EndD_C | SSwM_swtTstCom_tiChrg3EndD_C
JLR_PT_VSC_CIL_2427 | BEV vA {Full} P6 N/S PHEV vA {Full} | EX_TimdChrg3Zone_Zs[0] | EX_TimdChrg3Zone_Zs[0] | Com_tiChrg3ZonA | TimedCharge3ZoneA | Direct FROM network POST-network checks | IGM (Infotainment Gateway Module) | VSC | Array of 5 Uint8 variables to indicate the electricity pricing within each of the 5 different Zones. Enum Bit 0 = Off Peak Bit 1 = Mid-Peak Bit 2 = Peak Bits 3 - 7 = Unused EX_TimdChrg3Zone_Zs[0] = TimedCharge3ZoneA EX_TimdChrg3Zone_Zs[1] = TimedCharge3ZoneB EX_TimdChrg3Zone_Zs[2] = TimedCharge3ZoneC EX_TimdChrg3Zone_Zs[3] = TimedCharge3ZoneD EX_TimdChrg3Zone_Zs[4] = TimedCharge3ZoneE | N/A | UntyScal (hex = phys) | UInt8 | 0 | 255 | TBD | 10ms | N/A | SSwM_valTstCom_tiChrg3ZonA_C | SSwM_swtTstCom_tiChrg3ZonA_C
JLR_PT_VSC_CIL_5647 | BEV vA {Full} P6 N/S PHEV vA {Full} | EX_TimdChrg3Zone_Zs[1] | EX_TimdChrg3Zone_Zs[1] | Com_tiChrg3ZonB | TimedCharge3ZoneB | Direct FROM network POST-network checks | IGM (Infotainment Gateway Module) | VSC | Array of 5 Uint8 variables to indicate the electricity pricing within each of the 5 different Zones. Enum Bit 0 = Off Peak Bit 1 = Mid-Peak Bit 2 = Peak Bits 3 - 7 = Unused EX_TimdChrg3Zone_Zs[0] = TimedCharge3ZoneA EX_TimdChrg3Zone_Zs[1] = TimedCharge3ZoneB EX_TimdChrg3Zone_Zs[2] = TimedCharge3ZoneC EX_TimdChrg3Zone_Zs[3] = TimedCharge3ZoneD EX_TimdChrg3Zone_Zs[4] = TimedCharge3ZoneE | N/A | UntyScal (hex = phys) | UInt8 | 0 | 255 | TBD | 10ms | N/A | SSwM_valTstCom_tiChrg3ZonB_C | SSwM_swtTstCom_tiChrg3ZonB_C
JLR_PT_VSC_CIL_5648 | BEV vA {Full} P6 N/S PHEV vA {Full} | EX_TimdChrg3Zone_Zs[2] | EX_TimdChrg3Zone_Zs[2] | Com_tiChrg3ZonC | TimedCharge3ZoneC | Direct FROM network POST-network checks | IGM (Infotainment Gateway Module) | VSC | Array of 5 Uint8 variables to indicate the electricity pricing within each of the 5 different Zones. Enum Bit 0 = Off Peak Bit 1 = Mid-Peak Bit 2 = Peak Bits 3 - 7 = Unused EX_TimdChrg3Zone_Zs[0] = TimedCharge3ZoneA EX_TimdChrg3Zone_Zs[1] = TimedCharge3ZoneB EX_TimdChrg3Zone_Zs[2] = TimedCharge3ZoneC EX_TimdChrg3Zone_Zs[3] = TimedCharge3ZoneD EX_TimdChrg3Zone_Zs[4] = TimedCharge3ZoneE | N/A | UntyScal (hex = phys) | UInt8 | 0 | 255 | TBD | 10ms | N/A | SSwM_valTstCom_tiChrg3ZonC_C | SSwM_swtTstCom_tiChrg3ZonC_C
JLR_PT_VSC_CIL_5649 | BEV vA {Full} P6 N/S PHEV vA {Full} | EX_TimdChrg3Zone_Zs[3] | EX_TimdChrg3Zone_Zs[3] | Com_tiChrg3ZonD | TimedCharge3ZoneD | Direct FROM network POST-network checks | IGM (Infotainment Gateway Module) | VSC | Array of 5 Uint8 variables to indicate the electricity pricing within each of the 5 different Zones. Enum Bit 0 = Off Peak Bit 1 = Mid-Peak Bit 2 = Peak Bits 3 - 7 = Unused EX_TimdChrg3Zone_Zs[0] = TimedCharge3ZoneA EX_TimdChrg3Zone_Zs[1] = TimedCharge3ZoneB EX_TimdChrg3Zone_Zs[2] = TimedCharge3ZoneC EX_TimdChrg3Zone_Zs[3] = TimedCharge3ZoneD EX_TimdChrg3Zone_Zs[4] = TimedCharge3ZoneE | N/A | UntyScal (hex = phys) | UInt8 | 0 | 255 | TBD | 10ms | N/A | SSwM_valTstCom_tiChrg3ZonD_C | SSwM_swtTstCom_tiChrg3ZonD_C
JLR_PT_VSC_CIL_5650 | BEV vA {Full} P6 N/S PHEV vA {Full} | EX_TimdChrg3Zone_Zs[4] | EX_TimdChrg3Zone_Zs[4] | Com_tiChrg3ZonE | TimedCharge3ZoneE | Direct FROM network POST-network checks | IGM (Infotainment Gateway Module) | VSC | Array of 5 Uint8 variables to indicate the electricity pricing within each of the 5 different Zones. Enum Bit 0 = Off Peak Bit 1 = Mid-Peak Bit 2 = Peak Bits 3 - 7 = Unused EX_TimdChrg3Zone_Zs[0] = TimedCharge3ZoneA EX_TimdChrg3Zone_Zs[1] = TimedCharge3ZoneB EX_TimdChrg3Zone_Zs[2] = TimedCharge3ZoneC EX_TimdChrg3Zone_Zs[3] = TimedCharge3ZoneD EX_TimdChrg3Zone_Zs[4] = TimedCharge3ZoneE | N/A | UntyScal (hex = phys) | UInt8 | 0 | 255 | TBD | 10ms | N/A | SSwM_valTstCom_tiChrg3ZonE_C | SSwM_swtTstCom_tiChrg3ZonE_C
JLR_PT_VSC_CIL_2428 | BEV vA {Full} P6 N/S PHEV vA {Full} | EX_TimdChrg4End_T[0] | EX_TimdChrg4End_T[0] | Com_tiChrg4EndA | TimedCharge4EndTimeA | Direct FROM network POST-network checks | IGM (Infotainment Gateway Module) | VSC | Array of four Uint16 variables with the End time for Four different time Zones EX_TimdChrg4End_T[0] = TimedCharge4EndTimeA Indicates the end time of Zone A within the 24 hour clock. Note: The start of Zone A is 00:00 i.e. midnight EX_TimdChrg4End_T[1] = TimedCharge4EndTimeB Indicates the end time of Zone B within the 24 hour clock. Note: The start of Zone B is the end time of Zone A EX_TimdChrg4End_T[2] = TimedCharge4EndTimeC Indicates the end time of Zone C within the 24 hour clock. Note: The start of Zone C is the end time of Zone B EX_TimdChrg4End_T[3] = TimedCharge4EndTimeD Indicates the end time of Zone D within the 24 hour clock. Note: The start of Zone D is the end time of Zone C | min | TScalUnty_Tmin (hex = phys) | UInt16 | 0 | 65535 | TBD | 10ms | N/A | SSwM_valTstCom_tiChrg4EndA_C | SSwM_swtTstCom_tiChrg4EndA_C
JLR_PT_VSC_CIL_5651 | BEV vA {Full} P6 N/S PHEV vA {Full} | EX_TimdChrg4End_T[1] | EX_TimdChrg4End_T[1] | Com_tiChrg4EndB | TimedCharge4EndTimeB | Direct FROM network POST-network checks | IGM (Infotainment Gateway Module) | VSC | Array of four Uint16 variables with the End time for Four different time Zones EX_TimdChrg4End_T[0] = TimedCharge4EndTimeA Indicates the end time of Zone A within the 24 hour clock. Note: The start of Zone A is 00:00 i.e. midnight EX_TimdChrg4End_T[1] = TimedCharge4EndTimeB Indicates the end time of Zone B within the 24 hour clock. Note: The start of Zone B is the end time of Zone A EX_TimdChrg4End_T[2] = TimedCharge4EndTimeC Indicates the end time of Zone C within the 24 hour clock. Note: The start of Zone C is the end time of Zone B EX_TimdChrg4End_T[3] = TimedCharge4EndTimeD Indicates the end time of Zone D within the 24 hour clock. Note: The start of Zone D is the end time of Zone C | min | TScalUnty_Tmin (hex = phys) | UInt16 | 0 | 65535 | TBD | 10ms | N/A | SSwM_valTstCom_tiChrg4EndB_C | SSwM_swtTstCom_tiChrg4EndB_C
JLR_PT_VSC_CIL_5652 | BEV vA {Full} P6 N/S PHEV vA {Full} | EX_TimdChrg4End_T[2] | EX_TimdChrg4End_T[2] | Com_tiChrg4EndC | TimedCharge4EndTimeC | Direct FROM network POST-network checks | IGM (Infotainment Gateway Module) | VSC | Array of four Uint16 variables with the End time for Four different time Zones EX_TimdChrg4End_T[0] = TimedCharge4EndTimeA Indicates the end time of Zone A within the 24 hour clock. Note: The start of Zone A is 00:00 i.e. midnight EX_TimdChrg4End_T[1] = TimedCharge4EndTimeB Indicates the end time of Zone B within the 24 hour clock. Note: The start of Zone B is the end time of Zone A EX_TimdChrg4End_T[2] = TimedCharge4EndTimeC Indicates the end time of Zone C within the 24 hour clock. Note: The start of Zone C is the end time of Zone B EX_TimdChrg4End_T[3] = TimedCharge4EndTimeD Indicates the end time of Zone D within the 24 hour clock. Note: The start of Zone D is the end time of Zone C | min | TScalUnty_Tmin (hex = phys) | UInt16 | 0 | 65535 | TBD | 10ms | N/A | SSwM_valTstCom_tiChrg4EndC_C | SSwM_swtTstCom_tiChrg4EndC_C
JLR_PT_VSC_CIL_5653 | BEV vA {Full} P6 N/S PHEV vA {Full} | EX_TimdChrg4End_T[3] | EX_TimdChrg4End_T[3] | Com_tiChrg4EndD | TimedCharge4EndTimeD | Direct FROM network POST-network checks | IGM (Infotainment Gateway Module) | VSC | Array of four Uint16 variables with the End time for Four different time Zones EX_TimdChrg4End_T[0] = TimedCharge4EndTimeA Indicates the end time of Zone A within the 24 hour clock. Note: The start of Zone A is 00:00 i.e. midnight EX_TimdChrg4End_T[1] = TimedCharge4EndTimeB Indicates the end time of Zone B within the 24 hour clock. Note: The start of Zone B is the end time of Zone A EX_TimdChrg4End_T[2] = TimedCharge4EndTimeC Indicates the end time of Zone C within the 24 hour clock. Note: The start of Zone C is the end time of Zone B EX_TimdChrg4End_T[3] = TimedCharge4EndTimeD Indicates the end time of Zone D within the 24 hour clock. Note: The start of Zone D is the end time of Zone C | min | TScalUnty_Tmin (hex = phys) | UInt16 | 0 | 65535 | TBD | 10ms | N/A | SSwM_valTstCom_tiChrg4EndD_C | SSwM_swtTstCom_tiChrg4EndD_C
JLR_PT_VSC_CIL_2429 | BEV vA {Full} P6 N/S PHEV vA {Full} | EX_TimdChrg4Zone_Zs[0] | EX_TimdChrg4Zone_Zs[0] | Com_tiChrg4ZonA | TimedCharge4ZoneA | Direct FROM network POST-network checks | IGM (Infotainment Gateway Module) | VSC | Array of 5 Uint8 variables to indicate the electricity pricing within each of the 5 different Zones. Enum Bit 0 = Off Peak Bit 1 = Mid-Peak Bit 2 = Peak Bits 3 - 7 = Unused EX_TimdChrg4Zone_Zs[0] = TimedCharge4ZoneA EX_TimdChrg4Zone_Zs[1] = TimedCharge4ZoneB EX_TimdChrg4Zone_Zs[2] = TimedCharge4ZoneC EX_TimdChrg4Zone_Zs[3] = TimedCharge4ZoneD EX_TimdChrg4Zone_Zs[4] = TimedCharge4ZoneE | N/A | UntyScal (hex = phys) | UInt8 | 0 | 255 | TBD | 10ms | N/A | SSwM_valTstCom_tiChrg4ZonA_C | SSwM_swtTstCom_tiChrg4ZonA_C
JLR_PT_VSC_CIL_5654 | BEV vA {Full} P6 N/S PHEV vA {Full} | EX_TimdChrg4Zone_Zs[1] | EX_TimdChrg4Zone_Zs[1] | Com_tiChrg4ZonB | TimedCharge4ZoneB | Direct FROM network POST-network checks | IGM (Infotainment Gateway Module) | VSC | Array of 5 Uint8 variables to indicate the electricity pricing within each of the 5 different Zones. Enum Bit 0 = Off Peak Bit 1 = Mid-Peak Bit 2 = Peak Bits 3 - 7 = Unused EX_TimdChrg4Zone_Zs[0] = TimedCharge4ZoneA EX_TimdChrg4Zone_Zs[1] = TimedCharge4ZoneB EX_TimdChrg4Zone_Zs[2] = TimedCharge4ZoneC EX_TimdChrg4Zone_Zs[3] = TimedCharge4ZoneD EX_TimdChrg4Zone_Zs[4] = TimedCharge4ZoneE | N/A | UntyScal (hex = phys) | UInt8 | 0 | 255 | TBD | 10ms | N/A | SSwM_valTstCom_tiChrg4ZonB_C | SSwM_swtTstCom_tiChrg4ZonB_C
JLR_PT_VSC_CIL_5655 | BEV vA {Full} P6 N/S PHEV vA {Full} | EX_TimdChrg4Zone_Zs[2] | EX_TimdChrg4Zone_Zs[2] | Com_tiChrg4ZonC | TimedCharge4ZoneC | Direct FROM network POST-network checks | IGM (Infotainment Gateway Module) | VSC | Array of 5 Uint8 variables to indicate the electricity pricing within each of the 5 different Zones. Enum Bit 0 = Off Peak Bit 1 = Mid-Peak Bit 2 = Peak Bits 3 - 7 = Unused EX_TimdChrg4Zone_Zs[0] = TimedCharge4ZoneA EX_TimdChrg4Zone_Zs[1] = TimedCharge4ZoneB EX_TimdChrg4Zone_Zs[2] = TimedCharge4ZoneC EX_TimdChrg4Zone_Zs[3] = TimedCharge4ZoneD EX_TimdChrg4Zone_Zs[4] = TimedCharge4ZoneE | N/A | UntyScal (hex = phys) | UInt8 | 0 | 255 | TBD | 10ms | N/A | SSwM_valTstCom_tiChrg4ZonC_C | SSwM_swtTstCom_tiChrg4ZonC_C
JLR_PT_VSC_CIL_5656 | BEV vA {Full} P6 N/S PHEV vA {Full} | EX_TimdChrg4Zone_Zs[3] | EX_TimdChrg4Zone_Zs[3] | Com_tiChrg4ZonD | TimedCharge4ZoneD | Direct FROM network POST-network checks | IGM (Infotainment Gateway Module) | VSC | Array of 5 Uint8 variables to indicate the electricity pricing within each of the 5 different Zones. Enum Bit 0 = Off Peak Bit 1 = Mid-Peak Bit 2 = Peak Bits 3 - 7 = Unused EX_TimdChrg4Zone_Zs[0] = TimedCharge4ZoneA EX_TimdChrg4Zone_Zs[1] = TimedCharge4ZoneB EX_TimdChrg4Zone_Zs[2] = TimedCharge4ZoneC EX_TimdChrg4Zone_Zs[3] = TimedCharge4ZoneD EX_TimdChrg4Zone_Zs[4] = TimedCharge4ZoneE | N/A | UntyScal (hex = phys) | UInt8 | 0 | 255 | TBD | 10ms | N/A | SSwM_valTstCom_tiChrg4ZonD_C | SSwM_swtTstCom_tiChrg4ZonD_C
JLR_PT_VSC_CIL_5657 | BEV vA {Full} P6 N/S PHEV vA {Full} | EX_TimdChrg4Zone_Zs[4] | EX_TimdChrg4Zone_Zs[4] | Com_tiChrg4ZonE | TimedCharge4ZoneE | Direct FROM network POST-network checks | IGM (Infotainment Gateway Module) | VSC | Array of 5 Uint8 variables to indicate the electricity pricing within each of the 5 different Zones. Enum Bit 0 = Off Peak Bit 1 = Mid-Peak Bit 2 = Peak Bits 3 - 7 = Unused EX_TimdChrg4Zone_Zs[0] = TimedCharge4ZoneA EX_TimdChrg4Zone_Zs[1] = TimedCharge4ZoneB EX_TimdChrg4Zone_Zs[2] = TimedCharge4ZoneC EX_TimdChrg4Zone_Zs[3] = TimedCharge4ZoneD EX_TimdChrg4Zone_Zs[4] = TimedCharge4ZoneE | N/A | UntyScal (hex = phys) | UInt8 | 0 | 255 | TBD | 10ms | N/A | SSwM_valTstCom_tiChrg4ZonE_C | SSwM_swtTstCom_tiChrg4ZonE_C
JLR_PT_VSC_CIL_2430 | BEV vA {Full} P6 N/S PHEV vA {Full} | EX_TimdChrgActvDay_Zs_Ary[0] | EX_TimdChrgActvDay_Zs_Ary[0] | Com_stChrg1Actv | TimedCharge1ActiveMon TimedCharge1ActiveTues TimedCharge1ActiveWed TimedCharge1ActiveThur TimedCharge1ActiveFri TimedCharge1ActiveSat TimedCharge1ActiveSun TimedCharge1Active | Direct FROM network POST-network checks | IGM (Infotainment Gateway Module) | VSC | All bits are active High 0 = Not Active 1 = Active Bit0 = TimedCharge1ActiveMon Indicates whether the first timed charging option is active for Monday or not. Bit1 = TimedCharge1ActiveTues Indicates whether the first timed charging option is active for Tuesday or not. Bit2 = TimedCharge1ActiveWed Indicates whether the first timed charging option is active for Wednesday or not. Bit3 = TimedCharge1ActiveThur Indicates whether the first timed charging option is active for Thursday or not. Bit4 = TimedCharge1ActiveFri Indicates whether the first timed charging option is active for Friday or not. Bit5 = TimedCharge1ActiveSat Indicates whether the first timed charging option is active for Saturday or not. Bit6 = TimedCharge1ActiveSun Indicates whether the first timed charging option is active for Sunday or not. Bit 7 = TimedCharge1Active Indicates whether the first timed charging option is active or not. | N/A | UntyScal (hex = phys) | UInt8 | 0 | 255 | TBD | 10ms | N/A | SSwM_valTstCom_stChrg1Actv_C | SSwM_swtTstCom_stChrg1Actv_C
JLR_PT_VSC_CIL_2431 | BEV vA {Full} P6 N/S PHEV vA {Full} | EX_TimdChrgActvDay_Zs_Ary[1] | EX_TimdChrgActvDay_Zs_Ary[1] | Com_stChrg2Actv | TimedCharge2ActiveMon TimedCharge2ActiveTues TimedCharge2ActiveWed TimedCharge2ActiveThur TimedCharge2ActiveFri TimedCharge2ActiveSat TimedCharge2ActiveSun TimedCharge2Active | Direct FROM network POST-network checks | IGM (Infotainment Gateway Module) | VSC | All bits are active High 0 = Not Active 1 = Active Bit0 = TimedCharge2ActiveMon Indicates whether the first timed charging option is active for Monday or not. Bit1 = TimedCharge2ActiveTues Indicates whether the first timed charging option is active for Tuesday or not. Bit2 = TimedCharge2ActiveWed Indicates whether the first timed charging option is active for Wednesday or not. Bit3 = TimedCharge2ActiveThur Indicates whether the first timed charging option is active for Thursday or not. Bit4 = TimedCharge2ActiveFri Indicates whether the first timed charging option is active for Friday or not. Bit5 = TimedCharge2ActiveSat Indicates whether the first timed charging option is active for Saturday or not. Bit6 = TimedCharge2ActiveSun Indicates whether the first timed charging option is active for Sunday or not. Bit 7 = TimedCharge2Active Indicates whether the first timed charging option is active or not. | N/A | UntyScal (hex = phys) | UInt8 | 0 | 255 | TBD | 10ms | N/A | SSwM_valTstCom_stChrg2Actv_C | SSwM_swtTstCom_stChrg2Actv_C
JLR_PT_VSC_CIL_2432 | BEV vA {Full} P6 N/S PHEV vA {Full} | EX_TimdChrgActvDay_Zs_Ary[2] | EX_TimdChrgActvDay_Zs_Ary[2] | Com_stChrg3Actv | TimedCharge3ActiveMon TimedCharge3ActiveTues TimedCharge3ActiveWed TimedCharge3ActiveThur TimedCharge3ActiveFri TimedCharge3ActiveSat TimedCharge3ActiveSun TimedCharge3Active | Direct FROM network POST-network checks | IGM (Infotainment Gateway Module) | VSC | All bits are active High 0 = Not Active 1 = Active Bit0 = TimedCharge3ActiveMon Indicates whether the first timed charging option is active for Monday or not. Bit1 = TimedCharge3ActiveTues Indicates whether the first timed charging option is active for Tuesday or not. Bit2 = TimedCharge3ActiveWed Indicates whether the first timed charging option is active for Wednesday or not. Bit3 = TimedCharge3ActiveThur Indicates whether the first timed charging option is active for Thursday or not. Bit4 = TimedCharge3ActiveFri Indicates whether the first timed charging option is active for Friday or not Bit5 = TimedCharge3ActiveSat Indicates whether the first timed charging option is active for Saturday or not. Bit6 = TimedCharge3ActiveSun Indicates whether the first timed charging option is active for Sunday or not. Bit 7 = TimedCharge3Active Indicates whether the first timed charging option is active or not. | N/A | UntyScal (hex = phys) | UInt8 | 0 | 255 | TBD | 10ms | N/A | SSwM_valTstCom_stChrg3Actv_C | SSwM_swtTstCom_stChrg3Actv_C
JLR_PT_VSC_CIL_2434 | BEV vA {Full} P6 N/S PHEV vA {Full} | EX_TimdChrgActvDay_Zs_Ary[3] | EX_TimdChrgActvDay_Zs_Ary[3] | Com_stChrg4Actv | TimedCharge4ActiveMon TimedCharge4ActiveTues TimedCharge4ActiveWed TimedCharge4ActiveThur TimedCharge4ActiveFri TimedCharge4ActiveSat TimedCharge4ActiveSun TimedCharge4Active | Direct FROM network POST-network checks | IGM (Infotainment Gateway Module) | VSC | All bits are active High 0 = Not Active 1 = Active Bit0 = TimedCharge4ActiveMon Indicates whether the first timed charging option is active for Monday or not. Bit1 = TimedCharge4ActiveTues Indicates whether the first timed charging option is active for Tuesday or not. Bit2 = TimedCharge4ActiveWed Indicates whether the first timed charging option is active for Wednesday or not. Bit3 = TimedCharge4ActiveThur Indicates whether the first timed charging option is active for Thursday or not. Bit4 = TimedCharge4ActiveFri Indicates whether the first timed charging option is active for Friday or not. Bit5 = TimedCharge4ActiveSat Indicates whether the first timed charging option is active for Saturday or not. Bit6 = TimedCharge4ActiveSun Indicates whether the first timed charging option is active for Sunday or not. Bit 7 = TimedCharge4Active Indicates whether the first timed charging option is active or not. | N/A | UntyScal (hex = phys) | UInt8 | 0 | 255 | TBD | 10ms | N/A | SSwM_valTstCom_stChrg4Actv_C | SSwM_swtTstCom_stChrg4Actv_C
JLR_PT_VSC_CIL_7740 | EVA-C BEV | EX_TimdChrgAlgmCmplt_B | N/A | N/A | N/A | N/A | N/A | N/A | N/A | N/A | UntyScal (hex = phys) | Bool | 0 | 1 | TBD | 10ms | N/A | N/A | N/A
JLR_PT_VSC_CIL_7786 | EVA-C BEV | EX_TimdChrgType_Zs | N/A | N/A | N/A | N/A | N/A | N/A | N/A | N/A | UntyScal (hex = phys) | UInt8 | 0 | 255 | TBD | 10ms | N/A | N/A | N/A
JLR_PT_VSC_CIL_2433 | BEV vA {Full} P6 N/S PHEV vA {Full} P6 PHEV EVA-C | EX_TimdChrgWakeUp_B_Req | EX_TimdChrgWakeUp_B_Req | Com_stTimdChrgWakeupReq | TimedChrgWakeUpReq | Direct FROM network POST-network checks | BCM (Body Controller Module) | VSC | Signal used to request the vehicle to wake-up if charging is delayed by a timer. | N/A | UntyScal (hex = phys) | Bool | 0 | 1 | TBD | 10ms | N/A | SSwM_valTstCom_stTimdChrgWakeupReq_C | SSwM_swtTstCom_stTimdChrgWakeupReq_C
JLR_PT_VSC_CIL_2435 | BEV vA {Full} P6 N/S PHEV vA {Full} | EX_Timr1TByte0_Z | EX_Timr1TByte0_Z | Com_ti1StrtB0 | SetTimer1Time | Direct FROM network POST-network checks | IGM (Infotainment Gateway Module) | VSC | The Month from the Timer1 signal that is used for vehicle preconditioning wake up | mnth | UntyScal (hex = phys) | UInt8 | 0 | 255 | TBD | 10ms | N/A | SSwM_valTstCom_ti1StrtB0_C | SSwM_swtTstCom_ti1StrtB0_C
JLR_PT_VSC_CIL_2436 | BEV vA {Full} P6 N/S PHEV vA {Full} | EX_Timr1TByte1_Z | EX_Timr1TByte1_Z | Com_ti1StrtB1 | SetTimer1Time | Direct FROM network POST-network checks | IGM (Infotainment Gateway Module) | VSC | The Day from the Timer1 signal that is used for vehicle preconditioning wake up | Day | UntyScal (hex = phys) | UInt8 | 0 | 255 | TBD | 10ms | N/A | SSwM_valTstCom_ti1StrtB1_C | SSwM_swtTstCom_ti1StrtB1_C
JLR_PT_VSC_CIL_2437 | BEV vA {Full} P6 N/S PHEV vA {Full} | EX_Timr1TByte2_Z | EX_Timr1TByte2_Z | Com_ti1StrtB2 | SetTimer1Time | Direct FROM network POST-network checks | IGM (Infotainment Gateway Module) | VSC | The Hour from the Timer1 signal that is used for vehicle preconditioning wake up | hr | UntyScal (hex = phys) | UInt8 | 0 | 255 | TBD | 10ms | N/A | SSwM_valTstCom_ti1StrtB2_C | SSwM_swtTstCom_ti1StrtB2_C
JLR_PT_VSC_CIL_2438 | BEV vA {Full} P6 N/S PHEV vA {Full} | EX_Timr1TByte3_Z | EX_Timr1TByte3_Z | Com_ti1StrtB3 | SetTimer1Time | Direct FROM network POST-network checks | IGM (Infotainment Gateway Module) | VSC | The Min from the Timer1 signal that is used for vehicle preconditioning wake up | min | UntyScal (hex = phys) | UInt8 | 0 | 255 | TBD | 10ms | N/A | SSwM_valTstCom_ti1StrtB3_C | SSwM_swtTstCom_ti1StrtB3_C
JLR_PT_VSC_CIL_2439 | BEV vA {Full} P6 N/S PHEV vA {Full} | EX_Timr2TByte0_Z | EX_Timr2TByte0_Z | Com_ti2StrtB0 | SetTimer2Time | Direct FROM network POST-network checks | IGM (Infotainment Gateway Module) | VSC | The Month from the Timer2 signal that is used for vehicle preconditioning wake up | mnth | UntyScal (hex = phys) | UInt8 | 0 | 255 | TBD | 10ms | N/A | SSwM_valTstCom_ti2StrtB0_C | SSwM_swtTstCom_ti2StrtB0_C
JLR_PT_VSC_CIL_2440 | BEV vA {Full} P6 N/S PHEV vA {Full} | EX_Timr2TByte1_Z | EX_Timr2TByte1_Z | Com_ti2StrtB1 | SetTimer2Time | Direct FROM network POST-network checks | IGM (Infotainment Gateway Module) | VSC | The Day from the Timer2 signal that is used for vehicle preconditioning wake up | Day | UntyScal (hex = phys) | UInt8 | 0 | 255 | TBD | 10ms | N/A | SSwM_valTstCom_ti2StrtB1_C | SSwM_swtTstCom_ti2StrtB1_C
JLR_PT_VSC_CIL_2441 | BEV vA {Full} P6 N/S PHEV vA {Full} | EX_Timr2TByte2_Z | EX_Timr2TByte2_Z | Com_ti2StrtB2 | SetTimer2Time | Direct FROM network POST-network checks | IGM (Infotainment Gateway Module) | VSC | The Hour from the Timer2 signal that is used for vehicle preconditioning wake up | hr | UntyScal (hex = phys) | UInt8 | 0 | 255 | TBD | 10ms | N/A | SSwM_valTstCom_ti2StrtB2_C | SSwM_swtTstCom_ti2StrtB2_C
JLR_PT_VSC_CIL_2442 | BEV vA {Full} P6 N/S PHEV vA {Full} | EX_Timr2TByte3_Z | EX_Timr2TByte3_Z | Com_ti2StrtB3 | SetTimer2Time | Direct FROM network POST-network checks | IGM (Infotainment Gateway Module) | VSC | The Min from the Timer2 signal that is used for vehicle preconditioning wake up | N/A | UntyScal (hex = phys) | UInt8 | 0 | 255 | TBD | 10ms | N/A | SSwM_valTstCom_ti2StrtB3_C | SSwM_swtTstCom_ti2StrtB3_C
JLR_PT_VSC_CIL_2443 | BEV vA {Full} P6 N/S PHEV vA {Full} P6 PHEV EVA-C | EX_TimrHiULoadECnsmLeft_EkWh | EX_TimrHiULoadECnsmLeft_EkWh | Com_wLoadEgyLe | Timed12VLoadEnergyLeft | Direct FROM network POST-network checks | HVAC (Heating Ventilation Air Conditioning) | VSC | This will be used to educate the customer that selected loads impact their range. This is the total remaining energy consumption of the customer actived 'timed' 12V loads controlled by the HVAC module, not considering whether they are currently load-managed off. Stealth deployment is not shown here, auto operation is. e.g. If the user switches on the heated front screen and this will be on for 3 minutes, then the signal should jump up to the value of [Amps current consumption*13.5V*0.05 hours] and begin to count down, such that its remaining energy crosses 0 after 3 minutes has elapsed | kWh | Energy_kWhScaling (hex = 100 * phys) | UInt16 | 0 | 655.35 | TBD | 100ms | N/A | SSwM_valTstCom_wLoadEgyLe_C | SSwM_swtTstCom_wLoadEgyLe_C
JLR_PT_VSC_CIL_2444 | BEV vA {Full} | EX_TIntvlOffState_T | EX_TIntvlOffState_T | GlbDa_tiECUOff | N/A | Generated/Consumed by Host ECU | PCM (Powertrain Control Module) | VSC | Time interval off state | s | TScal_T (hex = 1000 * phys) | UInt32 | 0 | 4294967 | TBD | 10ms | N/A | SSwM_valTstGlbDa_tiECUOff_C | SSwM_swtTstGlbDa_tiECUOff_C
JLR_PT_VSC_CIL_2445 | P6 N/S PHEV vA {Full} P6 MHEV & S/S vB {Full} P8 MHEV & S/S vB {Full} D6 MHEV & S/S vB {Full} | EX_TipShiftReq_Zs | EX_TipShiftReq_Zs | Com_GSMTipShift | GSMTipShift | Direct FROM network POST-network checks | GSM (Gear Select Module) | VSC | Tip shift + & - signal from the stick shift as opposed to the paddles. Logical Value (0 = No input) Logical Value (1 = - , Downshift) Logical Value (2 = + , Upshift) Logical Value (3 = Fault) | N/A | UntyScal (hex = phys) | UInt8 | 0 | 255 | TBD | 10ms | N/A | SSwM_valTstCom_GSMTipShift_C | SSwM_swtTstCom_GSMTipShift_C
JLR_PT_VSC_CIL_2446 | BEV vA {Full} P6 N/S PHEV vA {Full} P6 MHEV & S/S vB {Full} P8 MHEV & S/S vB {Full} D6 MHEV & S/S vB {Full} | EX_TotlBrkReq_Tq | EX_TotlBrkReq_Tq | Com_trqTotBrkTrqReq | TotalWheelBrakeTrqCTRL | Direct FROM network POST-network checks | ABS (Anti-Lock Brake System) | VSC | Total driver brake request referenced at wheels.This is a replacement for information currently obtained through brake pressure signal. | Nm | TqScal (hex = 10 * phys) | UInt32 | 0 | 429496729.5 | TBD | 10ms | N/A | SSwM_valTstCom_trqTotBrkTrqReq_C | SSwM_swtTstCom_trqTotBrkTrqReq_C
JLR_PT_VSC_CIL_8036 | P6 PHEV EVA-C P8 MHEV EVA-C | EX_TotlBrkReq_Tq | EX_TotlBrkReq_Tq | {Bosch to provide} | TotalWheelBrakeTrq2 | Direct FROM network POST-network checks | ABS (Anti-Lock Brake System) | VSC | Total driver brake request referenced at wheels.This is a replacement for information currently obtained through brake pressure signal. | Nm | TqScal (hex = 10 * phys) | UInt32 | 0 | 429496729.5 | TBD | 10ms | N/A | {To be provided by Bosch} | {To be provided by Bosch}
JLR_PT_VSC_CIL_2447 | BEV vA {Full} | EX_TotlEUsageOvrDist_EkWh | EX_TotlEUsageOvrDist_EkWh | Com_wIMCRouteEgyLst | IMCRouteEnergyLastX | Direct FROM network POST-network checks | IGM (Infotainment Gateway Module) | VSC | Total Energy use over defined distance from the end of original route. | kWh | Energy_kWhScaling (hex = 100 * phys) | UInt16 | 0 | 655.35 | TBD | 10ms | N/A | SSwM_valTstCom_wIMCRouteEgyLst_C | SSwM_swtTstCom_wIMCRouteEgyLst_C
JLR_PT_VSC_CIL_7742 | EVA-C BEV | EX_TotlRefWhlBrk_B_Fail | N/A | N/A | N/A | N/A | N/A | N/A | N/A | N/A | UntyScal (hex = phys) | Bool | 0 | 1 | TBD | 10ms | N/A | N/A | N/A
JLR_PT_VSC_CIL_2448 | BEV vA {Full} | EX_TotlRefWhlBrk_Tq_Req | EX_TotlRefWhlBrk_Tq_Req | Com_TotalWheelBrakeTrq2 | TotalWheelBrakeTrq2 | Direct FROM network POST-network checks | ABS (Anti-Lock Brake System) | VSC | Total brake request referenced at wheels. | Nm | TqScalLoResol (hex = 0.625 * phys) | UInt16 | 0 | 104856 | TBD | 10ms | N/A | SSwM_valTstCom_TotalWheelBrakeTrq2_C | SSwM_swtTstCom_TotalWheelBrakeTrq2_C
JLR_PT_VSC_CIL_4297 | P6 N/S PHEV vA {Full} P6 MHEV & S/S vB {Full} P8 MHEV & S/S vB {Full} D6 MHEV & S/S vB {Full} | EX_TqCnvtMult_Rt | EX_TqCnvtMult_Rt | Com_TqConvMultRatio | TqConvMultRatio | Direct FROM network POST-network checks | TCM (Transmission Control Module) | VSC | Torque converter multiplication ratio. | N/A | GeneralMRScaling (hex = 100 * phys) | UInt32 | 0 | 42949672.95 | TBD | 10ms | N/A | SSwM_valTstCom_TqConvMultRatio_C | SSwM_swtTstCom_TqConvMultRatio_C
JLR_PT_VSC_CIL_8040 | P6 PHEV EVA-C P8 MHEV EVA-C | EX_TqCnvtMult_Rt | EX_TqCnvtMult_Rt | {Bosch to provide} | TqConvMultRatioProt | Direct FROM network POST-network checks | TCM (Transmission Control Module) | VSC | Torque converter multiplication ratio. | N/A | GeneralMRScaling (hex = 100 * phys) | UInt32 | 0 | 42949672.95 | TBD | 10ms | N/A | {To be provided by Bosch} | {To be provided by Bosch}
JLR_PT_VSC_CIL_2449 | P6 N/S PHEV vA {Full} P6 PHEV EVA-C P6 MHEV & S/S vB {Full} P8 MHEV & S/S vB {Full} P8 MHEV EVA-C D6 MHEV & S/S vB {Full} | EX_TqDturbInhbt_B | EX_TqDturbInhbt_B | Gbx_stInhTrqDsbc | EngineTorqDturbInhbtReq | Modified by Host ECU | TCM (Transmission Control Module) | VSC | Request from TCM to inhibit torque disturbances on transmissions input shaft, request inhibit when set. Logical Value (0 = No inhibit request) Logical Value (1 = Request inhibit) | N/A | UntyScal (hex = phys) | Bool | 0 | 1 | TBD | 10ms | N/A | SSwM_valTstGbx_stInhTrqDsbc_C | SSwM_swtTstGbx_stInhTrqDsbc_C
JLR_PT_VSC_CIL_7744 | EVA-C BEV | EX_TqDistrModeTstReqStats_B | N/A | N/A | N/A | N/A | N/A | N/A | N/A | N/A | UntyScal (hex = phys) | Bool | 0 | 1 | TBD | 50ms | N/A | N/A | N/A
JLR_PT_VSC_CIL_2450 | BEV vA {Full} P6 N/S PHEV vA {Full} P6 PHEV EVA-C P6 MHEV & S/S vB {Full} P8 MHEV EVA-C D6 MHEV & S/S vB {Full} | EX_TracCtrlOff_B | EX_TracCtrlOff_B | Com_stTCSCtrlOff | TractionControlOff | Direct FROM network POST-network checks | ABS (Anti-Lock Brake System) | VSC | Functional Safety signal - Indicates when Traction Control is OFF due to Powertrain Signal Faults. LogicalValue 0 = Default Value LogicalValue 1 = Traction Control is OFF due to Powertrain Signal Faults | N/A | UntyScal (hex = phys) | Bool | 0 | 1 | TBD | 10ms | N/A | SSwM_valTstCom_stTCSCtrlOff_C | SSwM_swtTstCom_stTCSCtrlOff_C
JLR_PT_VSC_CIL_5694 | P8 MHEV & S/S vB {Full} P8 MHEV EVA-C | EX_TracCtrlOff_B | EX_TracCtrlOff_B | Com_TractionControlOff | TractionControlOff | Direct FROM network POST-network checks | ABS (Anti-Lock Brake System) | VSC | Functional Safety signal - Indicates when Traction Control is OFF due to Powertrain Signal Faults. LogicalValue 0 = Default Value LogicalValue 1 = Traction Control is OFF due to Powertrain Signal Faults | N/A | UntyScal (hex = phys) | Bool | 0 | 1 | TBD | 10ms | N/A | SSwM_valTstCom_TractionControlOff_C | SSwM_swtTstCom_TractionControlOff_C
JLR_PT_VSC_CIL_2451 | BEV vA {Full} | EX_TracDschgPwCalcDist_Lkm | EX_TracDschgPwCalcDist_Lkm | Com_lIMCDchPwrRoute | IMCDchPowerRouteKm | Direct FROM network POST-network checks | IGM (Infotainment Gateway Module) | VSC | Distance over which IMCRouteDchPowerLastX was calculated. Route may be shorter than defined averging window. | km | LScalLoResol_Lkm (hex = phys) | UInt8 | 0 | 255 | TBD | 50ms | N/A | SSwM_valTstCom_lIMCDchPwrRoute_C | SSwM_swtTstCom_lIMCDchPwrRoute_C
JLR_PT_VSC_CIL_2452 | BEV vA {Full} | EX_TracESgmnt_EWh | EX_TracESgmnt_EWh | Com_SegmTractEnergyArray | SegmTractEnergyArray | Direct FROM network POST-network checks | IGM (Infotainment Gateway Module) | VSC | Array of Tractive Energy per segments | Wh | EScal_EWh (hex = 10 * phys) | UInt32 | 0 | 429496729.5 | TBD | 50ms | N/A | SSwM_valTstCom_SegmTractEnergyArray_C | SSwM_swtTstCom_SegmTractEnergyArray_C
JLR_PT_VSC_CIL_2453 | P6 N/S PHEV vA {Full} P6 MHEV & S/S vB {Full} P8 MHEV & S/S vB {Full} D6 MHEV & S/S vB {Full} | EX_TrgtGearPostnExtnd_Zs | EX_TrgtGearPostnExtnd_Zs | Com_GearPosTargetExt | GearPosTargetExtCTRL | Direct FROM network POST-network checks | TCM (Transmission Control Module) | VSC | Indicates next gear position Extended., Note: This signal is not ASIL rated, If in gliding this signal will read the gear that the transmission would have been in if gliding was, not active., Info: The EV Drive encoding will only be used on powertrain architectures where there is a, transmission that doesn't control torque to all the wheels. e.g. D8 PHEV where the transmission, controls torque the wheels on the front axle only. Revised to separate Neutral from Park and Shift in Progress from Fault status in EVA2 Architecture Vehicles. Logical Value (0 = Neutral) Logical Value (1 = First) Logical Value (2 = Second) Logical Value (3 = Third) Logical Value (4 = Fourth) Logical Value (5 = Fifth) Logical Value (6 = Sixth) Logical Value (7 = Seventh) Logical Value (8 = Eigth) Logical Value (9 = Ninth) Logical Value (10 = Reserved Position 10) Logical Value (11 = Mechanical Limphome) Logical Value (12 = Reverse) Logical Value (13 = Park) Logical Value (14 = EV Drive) Logical Value (15 = Initial Gear Target) | N/A | UntyScal (hex = phys) | UInt8 | 0 | 255 | TBD | 10ms | N/A | SSwM_valTstCom_GearPosTargetExt_C | SSwM_swtTstCom_GearPosTargetExt_C
JLR_PT_VSC_CIL_2454 | BEV vA {Full} | EX_TrgtSoc_Pc_Reqd | EX_TrgtSoc_Pc_Reqd | Com_NAVSOCStartPoint | NAVSOCStartPoint | Direct FROM network POST-network checks | IGM (Infotainment Gateway Module) | VSC | SoC shared with VSC at start of a route/subroute or for a charge time calculation at a chargepoint | % | PcScalUnty (hex = phys) | UInt8 | 0 | 255 | TBD | 100ms | N/A | SSwM_valTstCom_NAVSOCStartPoint_C | SSwM_swtTstCom_NAVSOCStartPoint_C
JLR_PT_VSC_CIL_2455 | BEV vA {Full} | EX_TrgtSocNeedUseE_Pc | EX_TrgtSocNeedUseE_Pc | Com_SlcEvCaTargetSoC | SlcEvCaTargetSoC | Direct FROM network POST-network checks | TCU (Telematic Control Unit) | VSC | This signal indicates the Target SoC value which is required to meet user's energy requirements only for Typical day charge option. | % | PcScalMedResol (hex = 10 * phys) | UInt16 | 0 | 6553.5 | TBD | 10ms | N/A | SSwM_valTstCom_SlcEvCaTargetSoC_C | SSwM_swtTstCom_SlcEvCaTargetSoC_C
JLR_PT_VSC_CIL_2456 | BEV vA {Full} P6 N/S PHEV vA {Full} | EX_TrgtTerrLnchSoftKeyStats_Zs | EX_TrgtTerrLnchSoftKeyStats_Zs | Com_stTTLSwt | TTLSwitchStatus | Direct FROM network POST-network checks | IGM (Infotainment Gateway Module) | VSC | Target Terrain Launch System Touchscreen Softkey Switch Status LogicalValue: 0 Button not pressed LogicalValue: 1 Button pressed | N/A | UntyScal (hex = phys) | Bool | 0 | 1 | TBD | 10ms | N/A | SSwM_valTstCom_stTTLSwt_C | SSwM_swtTstCom_stTTLSwt_C
JLR_PT_VSC_CIL_2458 | BEV vA {Full} P6 N/S PHEV vA {Full} P6 PHEV EVA-C P6 MHEV & S/S vB {Full} P8 MHEV & S/S vB {Full} P8 MHEV EVA-C D6 MHEV & S/S vB {Full} | EX_TrlrCnnct_B | EX_TrlrCnnct_B | Gw_stTrlrConn | TrailerConnection | Modified by Host ECU | BCM (Body Controller Module) | VSC | Signal indicating if trailer is connected or not. Logical Value (0 = No trailer connected) Logical Value (1 = Trailer connected) | N/A | UntyScal (hex = phys) | Bool | 0 | 1 | TBD | 10ms | N/A | SSwM_valTstGw_stTrlrConn_C | SSwM_swtTstGw_stTrlrConn_C
JLR_PT_VSC_CIL_7515 | BEV vA {Full} | EX_TrlrProflType_Zs | EX_TrlrProflType_Zs | Com_TrailerProfileType | TrailerProfileType | Direct FROM network POST-network checks | IGM (Infotainment Gateway Module) | VSC | Signal to indicate the trailer profile type selected in the Advanced Tow Assist Screen: 0 = Type Unknown 1 = General Trailer 2 = Boat Trailer 3 = Car Trailer 4 = Caravan 5 = Camping Trailer 6 = Goods Trailer 7 = Horse Box 8 = LiveStock Trailer | N/A | UntyScal (hex = phys) | UInt8 | 0 | 255 | 0 | 100ms | N/A | SSwM_valTstCom_TrailerProfileType_C | SSwM_swtTstCom_TrailerProfileType_C
JLR_PT_VSC_CIL_5505 | BEV vA {Full} P6 N/S PHEV vA {Full} P6 PHEV EVA-C P6 MHEV & S/S vB {Full} P8 MHEV & S/S vB {Full} P8 MHEV EVA-C D6 MHEV & S/S vB {Full} | EX_Trmnl15_B_Dbnce | EX_Trmnl15_B_Dbnce | T15_st | N/A | Generated/Consumed by Host ECU | PCM (Powertrain Control Module) | VSC | Terminal 15 status after debouncing | N/A | UntyScal (hex = phys) | Bool | 0 | 1 | TBD | 10ms | N/A | SSwM_valTstT15_st_C | SSwM_swtTstT15_st_C
JLR_PT_VSC_CIL_2459 | BEV vA {Full} P6 N/S PHEV vA {Full} P6 MHEV & S/S vB {Full} P8 MHEV & S/S vB {Full} D6 MHEV & S/S vB {Full} | EX_TrModeReq_Zs | EX_TrModeReq_Zs | Com_stTerrainModeDyCheck | TMDynamicConfigReq TerrainModeReqExt | Modified by Host ECU | GWM (Gateway Module) | VSC | The 'Drive mode' or 'Terrain mode' selected by the driver. (Jaguar Drive Optimisation and Land Rover Terrain Optimisation) Logical Value (0 = Standard Mode) Logical Value (1 = TR: Grass/Gravel/Snow JDC: Winter Mode) Logical Value (2 = Undefined) Logical Value (3 = TR: Sand) Logical Value (4 = TR: Mud) Logical Value (5 = TR: Rock Crawl) Logical Value (6 = Dynamic Mode) Logical Value (7 = Fail Safe Default) Logical Value (8 = JDC: Comfort Mode) Logical Value (9 = JDC/TR: Economy Mode) Logical Value (10 = Medium Friction(Mu)) Logical Value (11 = ECO Plus) [Intended for BEV emergency range-extending mode] Logical Value (12 = Wade) Logical Value (13 = Configurable TR) Logical Value (14 = Undefined ) Logical Value (15 = Undefined) | N/A | UntyScal (hex = phys) | UInt8 | 0 | 255 | TBD | 10ms | N/A | SSwM_valTstCom_stTerrainModeDyCheck_C | SSwM_swtTstCom_stTerrainModeDyCheck_C
JLR_PT_VSC_CIL_8043 | P6 PHEV EVA-C P8 MHEV EVA-C | EX_TrModeReq_Zs | EX_TrModeReq_Zs | {Bosch to provide} | TRTMModeConfigReq TerrainModeReqExt | Modified by Host ECU | GWM (Gateway Module) | VSC | The 'Drive mode' or 'Terrain mode' selected by the driver. (Jaguar Drive Optimisation and Land Rover Terrain Optimisation) Logical Value (0 = Standard Mode) Logical Value (1 = TR: Grass/Gravel/Snow JDC: Winter Mode) Logical Value (2 = Undefined) Logical Value (3 = TR: Sand) Logical Value (4 = TR: Mud) Logical Value (5 = TR: Rock Crawl) Logical Value (6 = Dynamic Mode) Logical Value (7 = Fail Safe Default) Logical Value (8 = JDC: Comfort Mode) Logical Value (9 = JDC/TR: Economy Mode) Logical Value (10 = Medium Friction(Mu)) Logical Value (11 = ECO Plus) [Intended for BEV emergency range-extending mode] Logical Value (12 = Wade) Logical Value (13 = Configurable TR) Logical Value (14 = Undefined ) Logical Value (15 = Undefined) | N/A | UntyScal (hex = phys) | UInt8 | 0 | 255 | TBD | 10ms | N/A | {To be provided by Bosch} | {To be provided by Bosch}
JLR_PT_VSC_CIL_6107 | BEV vA {Full} | EX_TrModeReqRaw_Zs | EX_TrModeReqRaw_Zs | Com_stTerrainMode | TerrainModeReqExt | Modified by Host ECU | GWM (Gateway Module) | VSC | The 'Drive mode' or 'Terrain mode' selected by the driver. (Jaguar Drive Control and Land Rover Terrain Response) | N/A | UntyScal (hex = phys) | UInt8 | 0 | 255 | TBD | 10ms | N/A | SSwM_valTstCom_stTerrainMode_C | SSwM_swtTstCom_stTerrainMode_C
JLR_PT_VSC_CIL_2469 | P6 N/S PHEV vA {Full} P6 PHEV EVA-C P6 MHEV & S/S vB {Full} P8 MHEV & S/S vB {Full} P8 MHEV EVA-C D6 MHEV & S/S vB {Full} | EX_TrModeReqRaw_Zs | EX_TrModeReqRaw_Zs | Com_stTerrainMode | TerrainModeReqExt | Modified by Host ECU | GWM (Gateway Module) | VSC | The 'Drive mode' or 'Terrain mode' selected by the driver. (Jaguar Drive Control and Land Rover Terrain Response) | N/A | UntyScal (hex = phys) | UInt8 | 0 | 255 | TBD | 10ms | N/A | SSwM_valTstCom_stTerrainMode_C | SSwM_swtTstCom_stTerrainMode_C
JLR_PT_VSC_CIL_7746 | EVA-C BEV | EX_TrModeReqRaw_B_Fail | N/A | N/A | N/A | N/A | N/A | N/A | N/A | N/A | UntyScal (hex = phys) | Bool | 0 | 1 | TBD | 10ms | N/A | N/A | N/A
JLR_PT_VSC_CIL_5356 | P6 N/S PHEV vA {Full} P6 PHEV EVA-C P6 MHEV & S/S vB {Full} P8 MHEV & S/S vB {Full} P8 MHEV EVA-C D6 MHEV & S/S vB {Full} | EX_TrnCoolReq_Zs | EX_TrnCoolReq_Zs | Gbx_stFanCoolReq | TransCoolingReq | Direct FROM network POST-network checks | TCM (Transmission Control Module) | VSC | This signal represents a request from the automatic gearbox to the engine management system for a minimum amount of fan cooling. LogicalValue: 0 No cooling required LogicalValue: 1 Cooling stage 1 required LogicalValue: 2 Cooling stage 2 required LogicalValue: 3 Cooling stage 3 required | N/A | UntyScal (hex = phys) | UInt8 | 0 | 255 | TBD | 50ms | N/A | SSwM_valTstGbx_stFanCoolReq_C | SSwM_swtTstGbx_stFanCoolReq_C
JLR_PT_VSC_CIL_4293 | P6 N/S PHEV vA {Full} P6 PHEV EVA-C P6 MHEV & S/S vB {Full} P8 MHEV & S/S vB {Full} P8 MHEV EVA-C D6 MHEV & S/S vB {Full} | EX_TrnCnnctStats_Zs | EX_TrnCnnctStats_Zs | Com_TransConnectStatus | TransConnectStatus | Direct FROM network POST-network checks | TCM (Transmission Control Module) | VSC | Status of the request to connect or disconnect the transmission. Logical Value (0 = Disconnected) Logical Value (1 = Preparing for Connection / Preparing for Engine Stop) Logical Value (2 = Connecting / Disconnecting) Logical Value (3 = Connected - Slipping) Logical Value (4 = Connected - Locked) | N/A | TrnCnnctStats (hex = phys) | UInt8 | 0 | 255 | TBD | 10ms | N/A | SSwM_valTstCom_TransConnectStatus_C | SSwM_swtTstCom_TransConnectStatus_C
JLR_PT_VSC_CIL_2461 | P6 N/S PHEV vA {Full} P6 MHEV & S/S vB {Full} P8 MHEV & S/S vB {Full} D6 MHEV & S/S vB {Full} | EX_TrnEngReq_Zs | EX_TrnEngReq_Zs | Com_stTraEngRunReq | TransEngineRunReqCTRL | Direct FROM network POST-network checks | TCM (Transmission Control Module) | VSC | TCM Request Engine Running 0 = No request 1 = Stop inhibit 2 = Start request 3 = Reserved | N/A | UntyScal (hex = phys) | UInt8 | 0 | 255 | TBD | 10ms | N/A | SSwM_valTstCom_stTraEngRunReq_C | SSwM_swtTstCom_stTraEngRunReq_C
JLR_PT_VSC_CIL_8041 | P6 PHEV EVA-C P8 MHEV EVA-C | EX_TrnEngReq_Zs | EX_TrnEngReq_Zs | {Bosch to provide} | TransEngineRunReq | Direct FROM network POST-network checks | TCM (Transmission Control Module) | VSC | TCM Request Engine Running 0 = No request 1 = Stop inhibit 2 = Start request 3 = Reserved | N/A | UntyScal (hex = phys) | UInt8 | 0 | 255 | TBD | 10ms | N/A | {To be provided by Bosch} | {To be provided by Bosch}
JLR_PT_VSC_CIL_2462 | P6 N/S PHEV vA {Full} P6 PHEV EVA-C P6 MHEV & S/S vB {Full} P8 MHEV & S/S vB {Full} P8 MHEV EVA-C D6 MHEV & S/S vB {Full} | EX_TrnFalt_B | EX_TrnFalt_B | Com_stTransHybFlt | HybridTransFaultStatus | Direct FROM network POST-network checks | TCM (Transmission Control Module) | VSC | Fault in hybrid state control - no transitions possible ( HAS = Hybrid Ablauf Steuerung), no transitions possible when set. | N/A | UntyScal (hex = phys) | Bool | 0 | 1 | TBD | 50ms | N/A | SSwM_valTstCom_stTransHybFlt_C | SSwM_swtTstCom_stTransHybFlt_C
JLR_PT_VSC_CIL_2463 | P6 N/S PHEV vA {Full} P6 PHEV EVA-C P6 MHEV & S/S vB {Full} P8 MHEV & S/S vB {Full} P8 MHEV EVA-C D6 MHEV & S/S vB {Full} | EX_TrnFaltEngClu_Zs | EX_TrnFaltEngClu_Zs | Com_stHybTraFltK0Clu | HyTransFaultK0Clutch | Direct FROM network POST-network checks | TCM (Transmission Control Module) | VSC | Fault status of hybrid transmission K0 clutch 0 = K0 clutch OK 1 = K0 clutch doesn't open 2 = K0 clutch doesn't close 3 = Not used | N/A | UntyScal (hex = phys) | UInt8 | 0 | 255 | TBD | 50ms | N/A | SSwM_valTstCom_stHybTraFltK0Clu_C | SSwM_swtTstCom_stHybTraFltK0Clu_C
JLR_PT_VSC_CIL_2464 | P6 N/S PHEV vA {Full} P6 PHEV EVA-C P6 MHEV & S/S vB {Full} P8 MHEV & S/S vB {Full} P8 MHEV EVA-C D6 MHEV & S/S vB {Full} | EX_TrnFaltOilPump_B | EX_TrnFaltOilPump_B | Com_stHybTraFltOilPmp | HyTransFaultIEP | Direct FROM network POST-network checks | TCM (Transmission Control Module) | VSC | Fault status of hybrid transmission Integrated Electric Oil Pump, failure when set. LogicalValue 0 IEP Ok LogicalValue 1 IEP failure | N/A | UntyScal (hex = phys) | Bool | 0 | 1 | TBD | 50ms | N/A | SSwM_valTstCom_stHybTraFltOilPmp_C | SSwM_swtTstCom_stHybTraFltOilPmp_C
JLR_PT_VSC_CIL_2465 | P6 N/S PHEV vA {Full} P6 PHEV EVA-C P6 MHEV & S/S vB {Full} P8 MHEV & S/S vB {Full} P8 MHEV EVA-C D6 MHEV & S/S vB {Full} | EX_TrnFaltPrimCupl_Zs | EX_TrnFaltPrimCupl_Zs | Com_stHybTraFltLnchClu | HyTransFaultIAEClutch | Direct FROM network POST-network checks | TCM (Transmission Control Module) | VSC | Fault status of hybrid transmission Integrated Launch clutch (aka IAE or B0) 0 = IAE clutch OK 1 = IAE clutch doesn't open 2 = IAE clutch doesn't close 3 = Not used | N/A | UntyScal (hex = phys) | UInt8 | 0 | 255 | TBD | 50ms | N/A | SSwM_valTstCom_stHybTraFltLnchClu_C | SSwM_swtTstCom_stHybTraFltLnchClu_C
JLR_PT_VSC_CIL_2466 | P6 N/S PHEV vA {Full} P6 PHEV EVA-C P6 MHEV & S/S vB {Full} P8 MHEV & S/S vB {Full} P8 MHEV EVA-C D6 MHEV & S/S vB {Full} | EX_TrnFaltTrnClu_Zs | EX_TrnFaltTrnClu_Zs | Com_stHybTraFltLnchClu | HyTransFaultIAEClutch | Direct FROM network POST-network checks | TCM (Transmission Control Module) | VSC | Fault status of hybrid transmission Integrated Launch clutch (aka IAE or B0) 0 = IAE clutch OK 1 = IAE clutch doesn't open 2 = IAE clutch doesn't close 3 = Not used | N/A | UntyScal (hex = phys) | UInt8 | 0 | 255 | TBD | 50ms | N/A | SSwM_valTstCom_stHybTraFltLnchClu_C | SSwM_swtTstCom_stHybTraFltLnchClu_C
JLR_PT_VSC_CIL_2467 | P6 N/S PHEV vA {Full} | EX_TrnGearPred_Zs | EX_TrnGearPred_Zs | Com_stTraGearPred | TransGearPredictionCTRL | Direct FROM network POST-network checks | TCM (Transmission Control Module) | VSC | In EV, this signal will predict the gear that the transmission would be in if the vehicle were operating in a parallel operating mode i.e. Engine and EM connected and providing torque. In parallel, this signal should mirror GearPosActual. LogicalValue: 0 Neutral/Park LogicalValue: 1 First LogicalValue: 2 Second LogicalValue: 3 Third LogicalValue: 4 Fourth LogicalValue: 5 Fifth LogicalValue: 6 Sixth LogicalValue: 7 Seventh LogicalValue: 8 Eighth LogicalValue: 9 Ninth LogicalValue: 10 Reserved Position10 LogicalValue: 11 Reserved Position11 LogicalValue: 12 Reverse LogicalValue: 13 Reserved Position13 LogicalValue: 14 Reserved Position14 LogicalValue: 15 Shift In Progress/Fault | N/A | UntyScal (hex = phys) | UInt8 | 0 | 255 | TBD | 10ms | N/A | SSwM_valTstCom_stTraGearPred_C | SSwM_swtTstCom_stTraGearPred_C
JLR_PT_VSC_CIL_8042 | P6 PHEV EVA-C | EX_TrnGearPred_Zs | EX_TrnGearPred_Zs | {Bosch to provide} | TransGearPrediction | Direct FROM network POST-network checks | TCM (Transmission Control Module) | VSC | In EV, this signal will predict the gear that the transmission would be in if the vehicle were operating in a parallel operating mode i.e. Engine and EM connected and providing torque. In parallel, this signal should mirror GearPosActual. LogicalValue: 0 Neutral/Park LogicalValue: 1 First LogicalValue: 2 Second LogicalValue: 3 Third LogicalValue: 4 Fourth LogicalValue: 5 Fifth LogicalValue: 6 Sixth LogicalValue: 7 Seventh LogicalValue: 8 Eighth LogicalValue: 9 Ninth LogicalValue: 10 Reserved Position10 LogicalValue: 11 Reserved Position11 LogicalValue: 12 Reverse LogicalValue: 13 Reserved Position13 LogicalValue: 14 Reserved Position14 LogicalValue: 15 Shift In Progress/Fault | N/A | UntyScal (hex = phys) | UInt8 | 0 | 255 | TBD | 10ms | N/A | {To be provided by Bosch} | {To be provided by Bosch}
JLR_PT_VSC_CIL_2471 | P6 MHEV & S/S vB {Full} P8 MHEV & S/S vB {Full} P8 MHEV EVA-C D6 MHEV & S/S vB {Full} | EX_TrnGearShiftStats_Zs | EX_TrnGearShiftStats_Zs | Com_stPtGearShiftActn | TransGearShiftStatus | Direct FROM network POST-network checks | TCM (Transmission Control Module) | VSC | Notification of an approaching gear shift which could require mitigating action by the powertrain controller. Type Value Scale Offset Interpretation Logical Value 0 Gear Shift Mitigation Not Required Logical Value 1 Gear Shift Complete Logical Value 2 Gear Shift Approaching Logical Value 3 Fast Gear Shift Approaching | N/A | UntyScal (hex = phys) | UInt8 | 0 | 255 | TBD | 10ms | N/A | SSwM_valTstCom_stPtGearShiftActn_C | SSwM_swtTstCom_stPtGearShiftActn_C
JLR_PT_VSC_CIL_2472 | P6 N/S PHEV vA {Full} P6 PHEV EVA-C P6 MHEV & S/S vB {Full} P8 MHEV & S/S vB {Full} P8 MHEV EVA-C D6 MHEV & S/S vB {Full} | EX_TrnIdleCtrlStats_Zs | EX_TrnIdleCtrlStats_Zs | Com_stTransTIC | TransTICStatus | Direct FROM network POST-network checks | TCM (Transmission Control Module) | VSC | Used to indicate the status of transmission Idle Control functionality. 0 = TIC Standby 1 = TIC Active 2 = TIC not active / deactivating 3 = TIC fault | N/A | UntyScal (hex = phys) | UInt8 | 0 | 255 | TBD | 50ms | N/A | SSwM_valTstCom_stTransTIC_C | SSwM_swtTstCom_stTransTIC_C
JLR_PT_VSC_CIL_2473 | P6 N/S PHEV vA {Full} P6 MHEV & S/S vB {Full} P8 MHEV & S/S vB {Full} D6 MHEV & S/S vB {Full} | EX_TrnIn_Wrpm | EX_TrnIn_Wrpm | Gbx_nGbxIPSpeedFlt | TransIPSpeedCTRL | Modified by Host ECU | TCM (Transmission Control Module) | VSC | The sensed transmission input speed | rpm | EngNScaling (hex = 2 * phys) | Int16 | -16384 | 16383.5 | TBD | 10ms | N/A | SSwM_valTstGbx_nGbxIPSpeedFlt_C | SSwM_swtTstGbx_nGbxIPSpeedFlt_C
JLR_PT_VSC_CIL_8045 | P6 PHEV EVA-C P8 MHEV EVA-C | EX_TrnInV_Wrpm | EX_TrnInV_Wrpm | {Bosch to provide} | TransIPSpeed | Modified by Host ECU | TCM (Transmission Control Module) | VSC | Transmission input shaft speed. | rpm | WScal_Wrpm (hex = phys) | UInt16 | 0 | 65535 | TBD | 10ms | N/A | {To be provided by Bosch} | {To be provided by Bosch}
JLR_PT_VSC_CIL_2474 | P6 N/S PHEV vA {Full} P6 MHEV & S/S vB {Full} P8 MHEV & S/S vB {Full} | EX_TrnLossActWhl_Tq | EX_TrnLossActWhl_Tq | PT_trqLos | TransTorqLossCTRL | Modified by Host ECU | TCM (Transmission Control Module) | VSC | Transmission and torque converter losses | Nm | TqScal (hex = 10 * phys) | Int16 | -3276.8 | 3276.7 | TBD | 10ms | N/A | SSwM_valTstPT_trqLos_C | SSwM_swtTstPT_trqLos_C
JLR_PT_VSC_CIL_8046 | P6 PHEV EVA-C P8 MHEV EVA-C | EX_TrnLossActWhl_Tq | EX_TrnLossActWhl_Tq | {Bosch to provide} | TransTorqLoss | Modified by Host ECU | TCM (Transmission Control Module) | VSC | All pumping churning and inertial losses within the transmission. Includes converter drag torque and drag torque of the mechanical transmission pump. Excludes transfer box losses. This is referenced at the transmission input shaft. | Nm | TqScal (hex = 10 * phys) | Int16 | -3276.8 | 3276.7 | TBD | 10ms | N/A | {To be provided by Bosch} | {To be provided by Bosch}
JLR_PT_VSC_CIL_3997 | D6 MHEV & S/S vB {Full} | EX_TrnLossActWhl_Tq | EX_TrnLossActWhl_Tq | Com_trqTransLoss | TransTorqLossCTRL | Modified by Host ECU | TCM (Transmission Control Module) | VSC | Transmission and torque converter losses | Nm | TqScal (hex = 10 * phys) | Int16 | -3276.8 | 3276.7 | TBD | 10ms | N/A | SSwM_valTstCom_trqTransLoss_C | SSwM_swtTstCom_trqTransLoss_C
JLR_PT_VSC_CIL_2475 | P6 N/S PHEV vA {Full} P6 PHEV EVA-C P6 MHEV & S/S vB {Full} P8 MHEV & S/S vB {Full} P8 MHEV EVA-C D6 MHEV & S/S vB {Full} | EX_TrnOil_TeC | EX_TrnOil_TeC | Gbx_tTCMOil | TransOilTemp | Modified by Host ECU | TCM (Transmission Control Module) | VSC | Temperature, in celsius, of Gearbox Oil. The Application must ensure that the maximum of 150 Degrees C is not exceeded. | degC | TeScal_TeC (hex = 10 * phys + 2731.4) | Int16 | -3549.94 | 3003.56 | TBD | 10ms | N/A | SSwM_valTstGbx_tTCMOil_C | SSwM_swtTstGbx_tTCMOil_C
JLR_PT_VSC_CIL_2476 | P6 N/S PHEV vA {Full} P6 PHEV EVA-C | EX_TrnOilClntDiagStats_B | EX_TrnOilClntDiagStats_B | Com_stTrsmOilClntPmpDiag | TOCPumpDiagStatus | Direct FROM network POST-network checks | EPIC (Main / Rear Inverter) | VSC | Transmission Oil Coolant (TOC) coolant pump diagnostic status LogicalValue: 0 Pump OK LogicalValue: 1 Pump Not OK | N/A | UntyScal (hex = phys) | Bool | 0 | 1 | TBD | 100ms | N/A | SSwM_valTstCom_stTrsmOilClntPmpDiag_C | SSwM_swtTstCom_stTrsmOilClntPmpDiag_C
JLR_PT_VSC_CIL_2477 | P6 N/S PHEV vA {Full} P6 MHEV & S/S vB {Full} P8 MHEV & S/S vB {Full} D6 MHEV & S/S vB {Full} | EX_TrnOut_Wrpm | EX_TrnOut_Wrpm | Gbx_nGbxOPSpeed | TransOPSpeedCTRL | Modified by Host ECU | TCM (Transmission Control Module) | VSC | This is the transmission output speed | rpm | EngNScaling (hex = 2 * phys) | Int16 | -16384 | 16383.5 | TBD | 10ms | N/A | SSwM_valTstGbx_nGbxOPSpeed_C | SSwM_swtTstGbx_nGbxOPSpeed_C
JLR_PT_VSC_CIL_8048 | P6 PHEV EVA-C P8 MHEV EVA-C | EX_TrnOutV_Wrpm | EX_TrnOutV_Wrpm | {Bosch to provide} | TransOPSpeed | Modified by Host ECU | TCM (Transmission Control Module) | VSC | Transmission output shaft speed. | rpm | WScal_Wrpm (hex = phys) | UInt16 | 0 | 65535 | TBD | 10ms | N/A | {To be provided by Bosch} | {To be provided by Bosch}
JLR_PT_VSC_CIL_5542 | P6 N/S PHEV vA {Full} P6 PHEV EVA-C P6 MHEV & S/S vB {Full} P8 MHEV & S/S vB {Full} P8 MHEV EVA-C D6 MHEV & S/S vB {Full} | EX_TrnOutRaw_Wrpm | EX_TrnOutRaw_Wrpm | Com_TransOPSpeedRawProt | TransOPSpeedRawProt | Direct FROM network POST-network checks | TCM (Transmission Control Module) | VSC | Transmission secured raw output shaft speed (ASIL A rated) | rpm | EngNScaling (hex = 2 * phys) | Int16 | -16384 | 16383.5 | TBD | 10ms | N/A | SSwM_valTstCom_TransOPSpeedRawProt_C | SSwM_swtTstCom_TransOPSpeedRawProt_C
JLR_PT_VSC_CIL_2478 | P6 N/S PHEV vA {Full} P6 MHEV & S/S vB {Full} P8 MHEV & S/S vB {Full} D6 MHEV & S/S vB {Full} | EX_TrnStopStrtFaltStats_B | EX_TrnStopStrtFaltStats_B | Com_stTraFaultStopStrt | TransFaultStopStartCTRL | Direct FROM network POST-network checks | TCM (Transmission Control Module) | VSC | Signal indicating a TCM Stop/Start system Fault LogicalValue: 0 No Fault LogicalValue: 1 Fault | N/A | UntyScal (hex = phys) | Bool | 0 | 1 | TBD | 10ms | N/A | SSwM_valTstCom_stTraFaultStopStrt_C | SSwM_swtTstCom_stTraFaultStopStrt_C
JLR_PT_VSC_CIL_8049 | P6 PHEV EVA-C P8 MHEV EVA-C | EX_TrnStopStrtFaltStats_B | EX_TrnStopStrtFaltStats_B | {Bosch to provide} | TransFaultStopStart | Direct FROM network POST-network checks | TCM (Transmission Control Module) | VSC | Signal indicating a TCM Stop/Start system Fault LogicalValue: 0 No Fault LogicalValue: 1 Fault | N/A | UntyScal (hex = phys) | Bool | 0 | 1 | TBD | 10ms | N/A | {To be provided by Bosch} | {To be provided by Bosch}
JLR_PT_VSC_CIL_2479 | P6 N/S PHEV vA {Full} P6 MHEV & S/S vB {Full} P8 MHEV & S/S vB {Full} D6 MHEV & S/S vB {Full} | EX_TrnStrtInhbt_B | EX_TrnStrtInhbt_B | Com_stTraStrtInhib | TransStartInhibitCTRL | Direct FROM network POST-network checks | TCM (Transmission Control Module) | VSC | TCM Inhibits Engine Start, start inhibit when set. LogicalValue 0 TCM No Start Inhibit LogicalValue 1 TCM Start Inhibit | N/A | UntyScal (hex = phys) | Bool | 0 | 1 | TBD | 10ms | N/A | SSwM_valTstCom_stTraStrtInhib_C | SSwM_swtTstCom_stTraStrtInhib_C
JLR_PT_VSC_CIL_8050 | P6 PHEV EVA-C P8 MHEV EVA-C | EX_TrnStrtInhbt_B | EX_TrnStrtInhbt_B | {Bosch to provide} | TransStartInhibit | Direct FROM network POST-network checks | TCM (Transmission Control Module) | VSC | TCM Inhibits Engine Start, start inhibit when set. LogicalValue 0 TCM No Start Inhibit LogicalValue 1 TCM Start Inhibit | N/A | UntyScal (hex = phys) | Bool | 0 | 1 | TBD | 10ms | N/A | {To be provided by Bosch} | {To be provided by Bosch}
JLR_PT_VSC_CIL_2480 | BEV vA {Full} P6 N/S PHEV vA {Full} P6 PHEV EVA-C P6 MHEV & S/S vB {Full} P8 MHEV & S/S vB {Full} P8 MHEV EVA-C D6 MHEV & S/S vB {Full} | EX_TrnstState_B | EX_TrnstState_B | Com_stTranspt | TransitState | Direct FROM network POST-network checks | BCM (Body Controller Module) | VSC | Indication of transport mode. | N/A | UntyScal (hex = phys) | Bool | 0 | 1 | TBD | 10ms | N/A | SSwM_valTstCom_stTranspt_C | SSwM_swtTstCom_stTranspt_C
JLR_PT_VSC_CIL_2482 | P6 N/S PHEV vA {Full} P6 MHEV & S/S vB {Full} P8 MHEV & S/S vB {Full} D6 MHEV & S/S vB {Full} | EX_TrntnTqCpcty_Tq | EX_TrntnTqCpcty_Tq | Com_trqTrsmTqCp | TransTorqueCapacityCTRL | Direct FROM network POST-network checks | TCM (Transmission Control Module) | VSC | The torque that the transmission is capable of transmitting to its output shaft (including torque converter effect) independent of the input shaft torque (e.g. based on clutch pressure and differential speed). This is referenced at the transmission input shaft. Physcial Range (0 - 2047) Scaling: 1 Offset: -1023 Units: Nm | Nm | TqScal (hex = 10 * phys) | Int16 | -3276.8 | 3276.7 | TBD | 10ms | N/A | SSwM_valTstCom_trqTrsmTqCp_C | SSwM_swtTstCom_trqTrsmTqCp_C
JLR_PT_VSC_CIL_8051 | P6 PHEV EVA-C P8 MHEV EVA-C | EX_TrntnTqCpcty_Tq | EX_TrntnTqCpcty_Tq | {Bosch to provide} | TransTorqueCapacity | Direct FROM network POST-network checks | TCM (Transmission Control Module) | VSC | The torque that the transmission is capable of transmitting to its output shaft (including torque converter effect) independent of the input shaft torque (e.g. based on clutch pressure and differential speed). This is referenced at the transmission input shaft. Physcial Range (0 - 2047) Scaling: 1 Offset: -1023 Units: Nm | Nm | TqScal (hex = 10 * phys) | Int16 | -3276.8 | 3276.7 | TBD | 10ms | N/A | {To be provided by Bosch} | {To be provided by Bosch}
JLR_PT_VSC_CIL_2483 | P6 N/S PHEV vA {Full} P6 MHEV & S/S vB {Full} P8 MHEV & S/S vB {Full} D6 MHEV & S/S vB {Full} | EX_TrnTq_Rt | EX_TrnTq_Rt | Com_rTransTrqRat | TransTorqRatioCTRL | Direct FROM network POST-network checks | TCM (Transmission Control Module) | VSC | The entire torque multiplication ratio of the transmission, including torque converter multiplication effects, clutch slip effects and all gearing effects. On conventional vehicles and E-W Hybrid vehicles, this will be the torque multiplication ratio of the torque from the input to the torque converter to the output shaft of the transmission. On East-West transmission variants, the final drive ratio internal to the transmission is included within this ratio. On hybrid vehicles, this will be the ratio from the turbine input to the transmission (transmission side of the K0 clutch) to the output shaft. The ratio excludes transfer box ratio. This ratio should reflect the actual transmission ratio during forward gear shifts. | N/A | GeneralMRScaling (hex = 100 * phys) | UInt16 | 0 | 655.35 | TBD | 10ms | N/A | SSwM_valTstCom_rTransTrqRat_C | SSwM_swtTstCom_rTransTrqRat_C
JLR_PT_VSC_CIL_8052 | P6 PHEV EVA-C P8 MHEV EVA-C | EX_TrnTq_Rt | EX_TrnTq_Rt | {Bosch to provide} | TransTorqRatio | Direct FROM network POST-network checks | TCM (Transmission Control Module) | VSC | The entire torque multiplication ratio of the transmission, including torque converter multiplication effects, clutch slip effects and all gearing effects. On conventional vehicles and E-W Hybrid vehicles, this will be the torque multiplication ratio of the torque from the input to the torque converter to the output shaft of the transmission. On East-West transmission variants, the final drive ratio internal to the transmission is included within this ratio. On hybrid vehicles, this will be the ratio from the turbine input to the transmission (transmission side of the K0 clutch) to the output shaft. The ratio excludes transfer box ratio. This ratio should reflect the actual transmission ratio during forward gear shifts. | N/A | GeneralMRScaling (hex = 100 * phys) | UInt16 | 0 | 655.35 | TBD | 10ms | N/A | {To be provided by Bosch} | {To be provided by Bosch}
JLR_PT_VSC_CIL_2484 | P6 N/S PHEV vA {Full} P6 MHEV & S/S vB {Full} P8 MHEV & S/S vB {Full} D6 MHEV & S/S vB {Full} | EX_TrnTqLoss_Tq | EX_TrnTqLoss_Tq | Com_trqTransLoss | TransTorqLossCTRL | Direct FROM network POST-network checks | TCM (Transmission Control Module) | VSC | All pumping churning and inertial losses within the transmission. Includes converter drag torque on non HEV variants and drag torque of the mechanical transmission pump. Excludes transfer box losses. 0 - 254Nm 255 = Fault | Nm | TqScal (hex = 10 * phys) | Int16 | -3276.8 | 3276.7 | TBD | 10ms | N/A | SSwM_valTstCom_trqTransLoss_C | SSwM_swtTstCom_trqTransLoss_C
JLR_PT_VSC_CIL_2485 | P6 N/S PHEV vA {Full} P6 PHEV EVA-C P6 MHEV & S/S vB {Full} P8 MHEV & S/S vB {Full} P8 MHEV EVA-C D6 MHEV & S/S vB {Full} | EX_TrnType_Zs | EX_TrnType_Zs | PT_stTraType | N/A | Generated/Consumed by Host ECU | PCM (Powertrain Control Module) | VSC | Current Transmission Type Logical Value (0 = Manual Transmission) Logical Value (1 = Automatic Transmission) Logical Value (2 = Automatic Manual Gearbox) Logical Value (3 = CVT Gearbox) Logical Value (4 = Dual Clutch Transmission) | N/A | UntyScal (hex = phys) | UInt8 | 0 | 255 | TBD | 50ms | N/A | SSwM_valTstPT_stTraType_C | SSwM_swtTstPT_stTraType_C
JLR_PT_VSC_CIL_4311 | P6 N/S PHEV vA {Full} P6 PHEV EVA-C P6 MHEV & S/S vB {Full} P8 MHEV & S/S vB {Full} P8 MHEV EVA-C D6 MHEV & S/S vB {Full} | EX_TrnVLim_Wrpm | EX_TrnVLim_Wrpm | Com_TransSpeedLimit | TransSpeedLimit | Direct FROM network POST-network checks | TCM (Transmission Control Module) | VSC | Transmission speed limit to prevent over-speeding the transmission. Speed is referenced to the input of the transmission i.e. the equivalent torque actuator speed into the transmission. | rpm | WScal_Wrpm (hex = phys) | UInt16 | 0 | 65535 | TBD | 10ms | N/A | SSwM_valTstCom_TransSpeedLimit_C | SSwM_swtTstCom_TransSpeedLimit_C
JLR_PT_VSC_CIL_5536 | P6 N/S PHEV vA {Full} P6 PHEV EVA-C P6 MHEV & S/S vB {Full} P8 MHEV & S/S vB {Full} P8 MHEV EVA-C D6 MHEV & S/S vB {Full} | EX_TrnOutRawWFaltState_B | EX_TrnOutRawWFaltState_B | Com_TransOPSpeedRawProtFault | TransOPSpeedRawProtFault | Direct FROM network POST-network checks | TCM (Transmission Control Module) | VSC | Fault state for TransOPSpeedRawProt LogicalValue (0 = No Fault) LogicalValue (1 = Fault) | N/A | UntyScal (hex = phys) | Bool | 0 | 1 | TBD | 10ms | N/A | SSwM_valTstCom_TransOPSpeedRawProtFault_C | SSwM_swtTstCom_TransOPSpeedRawProtFault_C
JLR_PT_VSC_CIL_2489 | BEV vA {Full} P6 N/S PHEV vA {Full} P6 PHEV EVA-C P6 MHEV & S/S vB {Full} P8 MHEV & S/S vB {Full} P8 MHEV EVA-C D6 MHEV & S/S vB {Full} | EX_TstFcnEngCmd_Zs | EX_TstFcnEngCmd_Zs | SSwM_stTstFctEngReq | N/A | N/A | TSTR (Tester) | VSC | Shows status of Diagnostic Tool requests, filtered by PCM into one Bit-Coded Signal to the VSC. Bit coded signal [0 -3]. [0] - Engine On Mode (0 & 1 can not be set together) - Routine 408A. 00 - Normal HEV Operation 01 - Engine-On Requested [1] - EV Mode (0 & 1 can not be set together) - Routine 408A. 00 - Normal HEV Operation 01 - EV Mode Requested [2] HV Sys Shutdown (unused in D7u 18MY PHEV) 0 - Normal HV System Operation 1 - HV System Shutdown [3] - DCDC Request - Routine 4089. 00 - Normal DCDC Operation 01 - DCDC Off Requested | N/A | UntyScal (hex = phys) | UInt8 | 0 | 255 | TBD | 10ms | N/A | SSwM_valTstSSwM_stTstFctEngReq_C | SSwM_swtTstSSwM_stTstFctEngReq_C
JLR_PT_VSC_CIL_5192 | P6 N/S PHEV vA {Full} P6 PHEV EVA-C | EX_TstFcnFuelAdpt_B_Req | EX_TstFcnFuelAdpt_B_Req | DcmdspUDS_stFuelAdpnLrn | N/A | Direct FROM network POST-network checks | PCM (Powertrain Control Module) | VSC | Request from diagnostic tool to support Fuel Adaption Learning Logical Value (0 = No Request) Logical Value (1 = Request for Fuel Adaption Support) | N/A | UntyScal (hex = phys) | Bool | 0 | 1 | TBD | 10ms | N/A | SSwM_valTstDcmdspUDS_stFuelAdpnLrn_C | SSwM_swtTstDcmdspUDS_stFuelAdpnLrn_C
JLR_PT_VSC_CIL_2490 | BEV vA {Full} | EX_TstFcnEmRrTqMin_B_Req | EX_TstFcnPemTqMin_B_Req | SSwM_stTstFctEMTrqMinReq | N/A | N/A | TSTR (Tester) | VSC | Request from diagnostic tool to minimise electric machine torque. 00 - Normal Operation 01 - Minimise Electric Machine Torque | N/A | UntyScal (hex = phys) | Bool | 0 | 1 | TBD | 100ms | N/A | SSwM_valTstSSwM_stTstFctEMTrqMinReq_C | SSwM_swtTstSSwM_stTstFctEMTrqMinReq_C
JLR_PT_VSC_CIL_6915 | P6 N/S PHEV vA {Full} P6 PHEV EVA-C | EX_TstFcnPemTqMin_B_Req | EX_TstFcnPemTqMin_B_Req | SSwM_stTstFctEMTrqMinReq | N/A | N/A | TSTR (Tester) | VSC | Request from diagnostic tool to minimise electric machine torque. 00 - Normal Operation 01 - Minimise Electric Machine Torque | N/A | UntyScal (hex = phys) | Bool | 0 | 1 | TBD | 100ms | N/A | SSwM_valTstSSwM_stTstFctEMTrqMinReq_C | SSwM_swtTstSSwM_stTstFctEMTrqMinReq_C
JLR_PT_VSC_CIL_6961 | BEV vA {Full} | EX_TstFcnTqDistrMode_Zs | EX_TstFcnTqDistrMode_Zs | DcmDspUDS_TstFcnTqDistrMode | N/A | N/A | TSTR (Tester) | VSC | Shows status of Diagnostic Tool requests, filtered by PCM into one Bit-Coded Signal to the VSC. Bit coded signal [0-3]. [0] - Dyno Axle Speed Match - Routine 40FA 0 - Normal Torque Distribution 1 - Dyno Axle Speed Match - for Dynos which does NOT have Axle speed matching [1] - 50:50 Front/Rear Torque Distribution - Routine 40FA 0- Normal Torque Distribution 1- 50:50 Front/Rear Torque Distribution - for Dynos which have Axle speed matching [2] - FWD Only (OPTIONAL) - Routine 40FA 0 - Normal Torque Distribution 1 - FWD - only possible on dynos which have Axle speed matching [3] - RWD Only (OPTIONAL) - Routine 40FA 0 - Normal Torque Distribution 1 - RWD - only possible on dynos which have Axle speed matching | N/A | UntyScal (hex = phys) | UInt8 | 0 | 255 | 0 | 10ms | N/A | SSwM_valTstDcmDspUDS_TstFcnTqDistrMode_C | SSwM_swtTstDcmDspUDS_TstFcnTqDistrMode_C
JLR_PT_VSC_CIL_7523 | BEV vA {Full} | EX_TstSrvcModeEnbl_B_Req | EX_TstSrvcModeEnbl_B_Req | DcmDspUDS_TstSrvcModeEnbl_B_Req | N/A | N/A | TSTR (Tester) | VSC | Request from diagnostic tool to support enabling the service mode Logical Value (0 = No Request) Logical Value (1 = Request Active) | N/A | UntyScal (hex = phys) | Bool | 0 | 1 | TBD | 10ms | N/A | {To be provided by Bosch} | {To be provided by Bosch}
JLR_PT_VSC_CIL_7804 | EVA-C BEV | EX_TqDistrModeTstReqType_Zs | N/A | N/A | N/A | N/A | N/A | N/A | N/A | N/A | UntyScal (hex = phys) | UInt8 | 0 | 255 | TBD | 50ms | N/A | N/A | N/A
JLR_PT_VSC_CIL_7806 | EVA-C BEV | EX_TqDistrModeTstReqVal_Zs | N/A | N/A | N/A | N/A | N/A | N/A | N/A | N/A | UntyScal (hex = phys) | UInt8 | 0 | 255 | TBD | 50ms | N/A | N/A | N/A
JLR_PT_VSC_CIL_2491 | P6 N/S PHEV vA {Full} P6 PHEV EVA-C P6 MHEV & S/S vB {Full} P8 MHEV & S/S vB {Full} P8 MHEV EVA-C D6 MHEV & S/S vB {Full} | EX_TxRutePb_Zs | EX_TxRutePb_Zs | Com_DestinationProbabilityIGM | DestinationProbabilityIGM | Direct FROM network POST-network checks | IGM (Infotainment Gateway Module) | VSC | Probability of the transmitted route. Logical Value (0 = No Destination) Logical Value (1 = Driver Ignores Commute Suggestion) Logical Value (2 = Driver Acknowledge Commute Suggestion) Logical Value (3 = Destination Set by User) | N/A | UntyScal (hex = phys) | UInt8 | 0 | 255 | TBD | 10ms | N/A | SSwM_valTstCom_DestinationProbabilityIGM_C | SSwM_swtTstCom_DestinationProbabilityIGM_C
JLR_PT_VSC_CIL_4052 | P6 N/S PHEV vA {Full} P6 PHEV EVA-C | EX_TxRutePbUpdtStats_B | EX_TxRutePbUpdtStats_B | Com_DestinationProbabilityIGM_UB | Update Bit for DestinationProbabilityIGM | Direct FROM network POST-network checks | PCM (Powertrain Control Module) | VSC | Update bit for the DestinationProbabilityIGM network signal. | N/A | UntyScal (hex = phys) | Bool | 0 | 1 | TBD | 10ms | N/A | SSwM_valTstCom_DestinationProbabilityIGM_UB_C | SSwM_swtTstCom_DestinationProbabilityIGM_UB_C
JLR_PT_VSC_CIL_4106 | P6 N/S PHEV vA {Full} P6 PHEV EVA-C | EX_UprIdleFuelAdptActv_B | EX_UprIdleFuelAdptActv_B | B_lrafra_msg | N/A | Direct FROM network POST-network checks | PCM (Powertrain Control Module) | VSC | Indication of whether the above idle fuel adaption learning is active Logical Value (0 = NOT Active) Logical Value (1 = Active) | N/A | UntyScal (hex = phys) | Bool | 0 | 1 | TBD | 10ms | N/A | SSwM_valTstB_lrafra_msg_C | SSwM_swtTstB_lrafra_msg_C
JLR_PT_VSC_CIL_4108 | P6 N/S PHEV vA {Full} P6 PHEV EVA-C | EX_UprIdleFuelAdptStats_B | EX_UprIdleFuelAdptStats_B | B_frastab_msg | N/A | Direct FROM network POST-network checks | PCM (Powertrain Control Module) | VSC | Status of the above idle fuel adaption learning Logical Value (0 = Incomplete) Logical Value (1 = Complete) | N/A | UntyScal (hex = phys) | Bool | 0 | 1 | TBD | 10ms | N/A | SSwM_valTstB_frastab_msg_C | SSwM_swtTstB_frastab_msg_C
JLR_PT_VSC_CIL_2492 | BEV vA {Full} P6 N/S PHEV vA {Full} P6 PHEV EVA-C | EX_UseSetTDate_Z[0] | EX_UseSetTDate_Z[0] | Com_stUsrSetTiDate1 | UserSetTimeDate | Direct FROM network POST-network checks | BCM (Body Controller Module) | VSC | 6 Bytes coded Part: No of LSB MSB Value Value Scaling Offset bits offset offset Min Max Year 8 40 47 2000 2254 1 2000 Month 8 32 39 0 12 1 0 Day 8 24 31 0 31 1 0 Hour 8 16 23 0 23 1 0 Minute 8 8 15 0 59 1 0 Second 8 0 7 0 59 1 0 Note that offset will not be added to the year, VSC will receive year 2030 as a Uint8 = 30. The interpretation will be done internally. | N/A | UntyScal (hex = phys) | UInt8 | 0 | 255 | TBD | 10ms | N/A | SSwM_valTstCom_stUsrSetTiDate1_C | SSwM_swtTstCom_stUsrSetTiDate1_C
JLR_PT_VSC_CIL_5658 | BEV vA {Full} P6 N/S PHEV vA {Full} P6 PHEV EVA-C | EX_UseSetTDate_Z[1] | EX_UseSetTDate_Z[1] | Com_stUsrSetTiDate2 | UserSetTimeDate | Direct FROM network POST-network checks | BCM (Body Controller Module) | VSC | 6 Bytes coded Part: No of LSB MSB Value Value Scaling Offset bits offset offset Min Max Year 8 40 47 2000 2254 1 2000 Month 8 32 39 0 12 1 0 Day 8 24 31 0 31 1 0 Hour 8 16 23 0 23 1 0 Minute 8 8 15 0 59 1 0 Second 8 0 7 0 59 1 0 Note that offset will not be added to the year, VSC will receive year 2030 as a Uint8 = 30. The interpretation will be done internally. | N/A | UntyScal (hex = phys) | UInt8 | 0 | 255 | TBD | 10ms | N/A | SSwM_valTstCom_stUsrSetTiDate2_C | SSwM_swtTstCom_stUsrSetTiDate2_C
JLR_PT_VSC_CIL_5659 | BEV vA {Full} P6 N/S PHEV vA {Full} P6 PHEV EVA-C | EX_UseSetTDate_Z[2] | EX_UseSetTDate_Z[2] | Com_stUsrSetTiDate3 | UserSetTimeDate | Direct FROM network POST-network checks | BCM (Body Controller Module) | VSC | 6 Bytes coded Part: No of LSB MSB Value Value Scaling Offset bits offset offset Min Max Year 8 40 47 2000 2254 1 2000 Month 8 32 39 0 12 1 0 Day 8 24 31 0 31 1 0 Hour 8 16 23 0 23 1 0 Minute 8 8 15 0 59 1 0 Second 8 0 7 0 59 1 0 Note that offset will not be added to the year, VSC will receive year 2030 as a Uint8 = 30. The interpretation will be done internally. | N/A | UntyScal (hex = phys) | UInt8 | 0 | 255 | TBD | 10ms | N/A | SSwM_valTstCom_stUsrSetTiDate3_C | SSwM_swtTstCom_stUsrSetTiDate3_C
JLR_PT_VSC_CIL_5660 | BEV vA {Full} P6 N/S PHEV vA {Full} P6 PHEV EVA-C | EX_UseSetTDate_Z[3] | EX_UseSetTDate_Z[3] | Com_stUsrSetTiDate4 | UserSetTimeDate | Direct FROM network POST-network checks | BCM (Body Controller Module) | VSC | 6 Bytes coded Part: No of LSB MSB Value Value Scaling Offset bits offset offset Min Max Year 8 40 47 2000 2254 1 2000 Month 8 32 39 0 12 1 0 Day 8 24 31 0 31 1 0 Hour 8 16 23 0 23 1 0 Minute 8 8 15 0 59 1 0 Second 8 0 7 0 59 1 0 Note that offset will not be added to the year, VSC will receive year 2030 as a Uint8 = 30. The interpretation will be done internally. | N/A | UntyScal (hex = phys) | UInt8 | 0 | 255 | TBD | 10ms | N/A | SSwM_valTstCom_stUsrSetTiDate4_C | SSwM_swtTstCom_stUsrSetTiDate4_C
JLR_PT_VSC_CIL_5661 | BEV vA {Full} P6 N/S PHEV vA {Full} P6 PHEV EVA-C | EX_UseSetTDate_Z[4] | EX_UseSetTDate_Z[4] | Com_stUsrSetTiDate5 | UserSetTimeDate | Direct FROM network POST-network checks | BCM (Body Controller Module) | VSC | 6 Bytes coded Part: No of LSB MSB Value Value Scaling Offset bits offset offset Min Max Year 8 40 47 2000 2254 1 2000 Month 8 32 39 0 12 1 0 Day 8 24 31 0 31 1 0 Hour 8 16 23 0 23 1 0 Minute 8 8 15 0 59 1 0 Second 8 0 7 0 59 1 0 Note that offset will not be added to the year, VSC will receive year 2030 as a Uint8 = 30. The interpretation will be done internally. | N/A | UntyScal (hex = phys) | UInt8 | 0 | 255 | TBD | 10ms | N/A | SSwM_valTstCom_stUsrSetTiDate5_C | SSwM_swtTstCom_stUsrSetTiDate5_C
JLR_PT_VSC_CIL_5662 | BEV vA {Full} P6 N/S PHEV vA {Full} P6 PHEV EVA-C | EX_UseSetTDate_Z[5] | EX_UseSetTDate_Z[5] | Com_stUsrSetTiDate6 | UserSetTimeDate | Direct FROM network POST-network checks | BCM (Body Controller Module) | VSC | 6 Bytes coded Part: No of LSB MSB Value Value Scaling Offset bits offset offset Min Max Year 8 40 47 2000 2254 1 2000 Month 8 32 39 0 12 1 0 Day 8 24 31 0 31 1 0 Hour 8 16 23 0 23 1 0 Minute 8 8 15 0 59 1 0 Second 8 0 7 0 59 1 0 Note that offset will not be added to the year, VSC will receive year 2030 as a Uint8 = 30. The interpretation will be done internally. | N/A | UntyScal (hex = phys) | UInt8 | 0 | 255 | TBD | 10ms | N/A | SSwM_valTstCom_stUsrSetTiDate6_C | SSwM_swtTstCom_stUsrSetTiDate6_C
JLR_PT_VSC_CIL_7750 | EVA-C BEV | EX_ValetStats_B | N/A | N/A | N/A | N/A | N/A | N/A | N/A | N/A | UntyScal (hex = phys) | Bool | 0 | 1 | TBD | 50ms | N/A | N/A | N/A
JLR_PT_VSC_CIL_5868 | BEV vA {Full} | EX_V2OffBoardPwCnsm_B | EX_V2OffBoardPwCnsm_B | Com_ChargerV2XPowerConsump | ChargerV2XPowerConsump | Direct FROM network POST-network checks | BMCM (Battery Management Control Module) | VSC | Power consumption of AC loads as measured on the DC side of the On Board Charger (OBC). | kW | Pwr_kWScaling (hex = 100 * phys) | UInt16 | 0 | 655.35 | 0 | 10ms | N/A | SSwM_valTstCom_ChargerV2XPowerConsump_C | SSwM_swtTstCom_ChargerV2XPowerConsump_C
JLR_PT_VSC_CIL_2493 | BEV vA {Full} P6 N/S PHEV vA {Full} P6 PHEV EVA-C P6 MHEV & S/S vB {Full} P8 MHEV & S/S vB {Full} P8 MHEV EVA-C D6 MHEV & S/S vB {Full} | EX_Veh_Vkph | EX_Veh_Vkph | VehV_v | VehicleSpeed | Modified by Host ECU | ABS (Anti-Lock Brake System) | VSC | The vehicle's speed | km/h | VScal_Vkph (hex = 100 * phys) | Int16 | -327.68 | 327.67 | TBD | 10ms | N/A | SSwM_valTstVehV_v_C | SSwM_swtTstVehV_v_C
JLR_PT_VSC_CIL_7533 | BEV vA {Full} | EX_VehAlb_Vkph | EX_VehAlb_Vkph | Com_VmcVsevVeh | VmcVsevVeh | Direct FROM network POST-network checks | ABS (Anti-Lock Brake System) | VSC | Vehicle velocity estimation | kph | VScal_Vkph (hex = 100 * phys) | Int32 | -21474836.48 | 21474836.47 | 0 | 10ms | N/A | {To be provided by Bosch} | {To be provided by Bosch}
JLR_PT_VSC_CIL_6894 | BEV vA {Full} | EX_Veh2LoadAdptStats_Zs | EX_Veh2LoadAdptStats_Zs | Com_V2LAdapterStatus | V2LAdapterStatus | Direct FROM network POST-network checks | BMCM (Battery Management Control Module) | VSC | Status of V2L adapter connected on charge inlet LogicalValue: 0 V2L adaptor not detected & init LogicalValue: 1 V2L adaptor off detected (inc. release latch pressed) LogicalValue: 2 V2L adaptor on detected LogicalValue: 3 V2L thermal cut-out | N/A | UntyScal (hex = phys) | UInt8 | 0 | 255 | 0 | 10ms | N/A | SSwM_valTstCom_V2LAdapterStatus_C | SSwM_swtTstCom_V2LAdapterStatus_C
JLR_PT_VSC_CIL_6898 | BEV vA {Full} | EX_Veh2LoadErrStats_Zs | EX_Veh2LoadErrStats_Zs | Com_V2XError | V2XError | Direct FROM network POST-network checks | BMCM (Battery Management Control Module) | VSC | Error on the V2X connection LogicalValue: 0 No Error LogicalValue: 1 Load Earth/Isolation Issue LogicalValue: 2 Overload/Overcurrent V2L Circuit LogicalValue: 3 Fault (relays/switches) | N/A | UntyScal (hex = phys) | UInt8 | 0 | 255 | 0 | 10ms | N/A | SSwM_valTstCom_V2XError_C | SSwM_swtTstCom_V2XError_C
JLR_PT_VSC_CIL_6896 | BEV vA {Full} | EX_Veh2LoadSocDschgLim_Pc | EX_Veh2LoadSocDschgLim_Pc | Com_V2LDischrgLmtSoCIVI | V2LDischrgLmtSoCIVI | Direct FROM network POST-network checks | IGM (Infotainment Gateway Module) | VSC | V2L SOC discharge limit | % | Prc_Fact100 (hex = 100 * phys) | UInt16 | 0 | 655.35 | 100 | 10ms | N/A | SSwM_valTstCom_V2LDischrgLmtSoCIVI_C | SSwM_swtTstCom_V2LDischrgLmtSoCIVI_C
JLR_PT_VSC_CIL_2494 | BEV vA {Full} P6 N/S PHEV vA {Full} P6 PHEV EVA-C P6 MHEV & S/S vB {Full} P8 MHEV & S/S vB {Full} P8 MHEV EVA-C D6 MHEV & S/S vB {Full} | EX_VehDist_Lkm_Totl | EX_VehDist_Lkm_Totl | GlbDa_lTotDstKm | N/A | Generated/Consumed by Host ECU | PCM (Powertrain Control Module) | VSC | Absolute number of kilometers travelled | km | LScalLoResol_Lkm (hex = phys) | Int32 | -2147483648 | 2147483647 | TBD | 10ms | N/A | SSwM_valTstGlbDa_lTotDstKm_C | SSwM_swtTstGlbDa_lTotDstKm_C
JLR_PT_VSC_CIL_4110 | P6 N/S PHEV vA {Full} P6 PHEV EVA-C P6 MHEV & S/S vB {Full} P8 MHEV & S/S vB {Full} P8 MHEV EVA-C D6 MHEV & S/S vB {Full} | EX_VehDistTotlNtwk_Lkm | EX_VehDistTotlNtwk_Lkm | GlbDa_lTotDstCAN | CcfDD01TotalDistance | Direct FROM network POST-network checks | CCF (Car Configuration Server) | VSC | Total distance received via CAN | km | LScalLoResol_Lkm (hex = phys) | Int32 | -2147483648 | 2147483647 | TBD | 100ms | N/A | SSwM_valTstGlbDa_lTotDstCAN_C | SSwM_swtTstGlbDa_lTotDstCAN_C
JLR_PT_VSC_CIL_4309 | P6 N/S PHEV vA {Full} P6 PHEV EVA-C P6 MHEV & S/S vB {Full} P8 MHEV & S/S vB {Full} P8 MHEV EVA-C D6 MHEV & S/S vB {Full} | EX_VehGearAccpt_Zs | EX_VehGearAccpt_Zs | Com_VehicleGearAccepted | VehicleGearAccepted | Direct FROM network POST-network checks | TCM (Transmission Control Module) | VSC | Indicates the accepted vehicle gear. Logical Value (0 = Park) Logical Value (1 = Reverse) Logical Value (2 = Neutral) Logical Value (3 = Drive) Logical Value (4 = Sport) | N/A | UntyScal (hex = phys) | UInt8 | 0 | 255 | TBD | 10ms | N/A | SSwM_valTstCom_VehicleGearAccepted_C | SSwM_swtTstCom_VehicleGearAccepted_C
JLR_PT_VSC_CIL_4307 | P6 N/S PHEV vA {Full} P6 PHEV EVA-C P6 MHEV & S/S vB {Full} P8 MHEV & S/S vB {Full} P8 MHEV EVA-C D6 MHEV & S/S vB {Full} | EX_VehGearDelvr_Zs | EX_VehGearDelvr_Zs | Com_VehicleGearDelivered | VehicleGearDelivered | Direct FROM network POST-network checks | TCM (Transmission Control Module) | VSC | Indicates the delivered vehicle gear. Logical Value (0 = Park) Logical Value (1 = Reverse) Logical Value (2 = Neutral) Logical Value (3 = Drive) Logical Value (4 = Sport) | N/A | UntyScal (hex = phys) | UInt8 | 0 | 255 | TBD | 10ms | N/A | SSwM_valTstCom_VehicleGearDelivered_C | SSwM_swtTstCom_VehicleGearDelivered_C
JLR_PT_VSC_CIL_7472 | EVA-C BEV | EX_VehGearDsplyFalt_Zs | N/A | N/A | N/A | N/A | N/A | N/A | Signal to inform any fault status of the display system in displaying the Vehicle Gear | N/A | UntyScal (hex = phys) | UInt8 | 0 | 255 | 0 | 10ms | N/A | N/A | N/A
JLR_PT_VSC_CIL_7474 | EVA-C BEV | EX_VehGearDsplyStats_Zs | N/A | N/A | N/A | N/A | N/A | N/A | Signal to inform the current capability of the Display system to display Vehicle Gear | N/A | UntyScal (hex = phys) | UInt8 | 0 | 255 | 0 | 10ms | N/A | N/A | N/A
JLR_PT_VSC_CIL_4305 | P6 N/S PHEV vA {Full} P6 PHEV EVA-C P6 MHEV & S/S vB {Full} P8 MHEV & S/S vB {Full} P8 MHEV EVA-C D6 MHEV & S/S vB {Full} | EX_VehGearReq_Zs | EX_VehGearReq_Zs | Com_VehicleGearRequested | VehicleGearRequested | Direct FROM network POST-network checks | TCM (Transmission Control Module) | VSC | Indicates the requested vehicle gear vehicle gear controller. Logical Value (0 = Park) Logical Value (1 = Reverse) Logical Value (2 = Neutral) Logical Value (3 = Drive) Logical Value (4 = Sport) | N/A | UntyScal (hex = phys) | UInt8 | 0 | 255 | TBD | 10ms | N/A | SSwM_valTstCom_VehicleGearRequested_C | SSwM_swtTstCom_VehicleGearRequested_C
JLR_PT_VSC_CIL_2495 | BEV vA {Full} P6 N/S PHEV vA {Full} P6 PHEV EVA-C | EX_VehMoveDirct_Zs | EX_VehMoveDirct_Zs | Com_stVehMoveDir | VehMovementDirection | Direct FROM network POST-network checks | ABS (Anti-Lock Brake System) | VSC | This signal estimates whether the vehicle is moving forwards or backwards, and is a modelled aggregate of individual wheel directions where two or more directional sensors are fitted and working. Shall always be set to 0 on vehicles with no directional wheel speed sensors. LogicalValue 0: Vehicle moving forwards LogicalValue 1: Vehicle moving backwards LogicalValue 2: Vehicle Stationary/ Undetermined direction LogicalValue 3: Reserved | N/A | UntyScal (hex = phys) | UInt8 | 0 | 255 | TBD | 10ms | N/A | SSwM_valTstCom_stVehMoveDir_C | SSwM_swtTstCom_stVehMoveDir_C
JLR_PT_VSC_CIL_5629 | P6 MHEV & S/S vB {Full} P8 MHEV & S/S vB {Full} P8 MHEV EVA-C | EX_VehMoveDirct_Zs | EX_VehMoveDirct_Zs | Com_VehMovementDirection | VehMovementDirection | Direct FROM network POST-network checks | ABS (Anti-Lock Brake System) | VSC | This signal estimates whether the vehicle is moving forwards or backwards, and is a modelled aggregate of individual wheel directions where two or more directional sensors are fitted and working. Shall always be set to 0 on vehicles with no directional wheel speed sensors. LogicalValue 0: Vehicle moving forwards LogicalValue 1: Vehicle moving backwards LogicalValue 2: Vehicle Stationary/ Undetermined direction LogicalValue 3: Reserved | N/A | UntyScal (hex = phys) | UInt8 | 0 | 255 | TBD | 10ms | N/A | SSwM_valTstCom_VehMovementDirection_C | SSwM_swtTstCom_VehMovementDirection_C
JLR_PT_VSC_CIL_2496 | BEV vA {Full} P6 N/S PHEV vA {Full} P6 PHEV EVA-C P6 MHEV & S/S vB {Full} P8 MHEV & S/S vB {Full} P8 MHEV EVA-C D6 MHEV & S/S vB {Full} | EX_VehMoveStats_B | EX_VehMoveStats_B | Com_stVehMov | VehMovementStatus | Direct FROM network POST-network checks | ABS (Anti-Lock Brake System) | VSC | This flag indicates whether or not the vehicle is moving: Logical Value (0 = Vehicle Stationary) Logical Value (1 = Vehicle Moving) | N/A | UntyScal (hex = phys) | Bool | 0 | 1 | TBD | 10ms | N/A | SSwM_valTstCom_stVehMov_C | SSwM_swtTstCom_stVehMov_C
JLR_PT_VSC_CIL_2497 | BEV vA {Full} P6 N/S PHEV vA {Full} P6 PHEV EVA-C P6 MHEV & S/S vB {Full} P8 MHEV & S/S vB {Full} P8 MHEV EVA-C D6 MHEV & S/S vB {Full} | EX_VehOvrGnd_Vkph | EX_VehOvrGnd_Vkph | Com_vVehOvrGnd | VehicleSpeedOverGnd | Direct FROM network POST-network checks | ABS (Anti-Lock Brake System) | VSC | Estimated vehicle speed over ground | km/h | VScal_Vkph (hex = 100 * phys) | UInt16 | 0 | 655.35 | TBD | 10ms | N/A | SSwM_valTstCom_vVehOvrGnd_C | SSwM_swtTstCom_vVehOvrGnd_C
JLR_PT_VSC_CIL_7506 | EVA-C BEV | EX_VehOvrGnd_Zs_Qf | N/A | N/A | N/A | N/A | N/A | N/A | QualityFactor for the signal EstSpeedOverGround. | N/A | UntyScal (hex = phys) | UInt8 | 0 | 255 | 0 | 20ms | N/A | N/A | N/A
JLR_PT_VSC_CIL_5487 | BEV vA {Full} P6 N/S PHEV vA {Full} P6 PHEV EVA-C P6 MHEV & S/S vB {Full} P8 MHEV & S/S vB {Full} P8 MHEV EVA-C D6 MHEV & S/S vB {Full} | EX_VehPostDrvState_Zs | EX_VehPostDrvState_Zs | SyC_stPostDrv | N/A | Generated/Consumed by Host ECU | PCM (Powertrain Control Module) | VSC | PostDrive control state LogicalValue 0 SYC_POSTDRV_INACTV LogicalValue 1 SYC_POSTDRV_DSM_BGN LogicalValue 2 SYC_POSTDRV_EEP_BGN LogicalValue 3 SYC_POSTDRV_WAIT LogicalValue 4 SYC_POSTDRV_NWM LogicalValue 5 SYC_POSTDRV_DSM_END LogicalValue 6 SYC_POSTDRV_EEP_END LogicalValue 7 SYC_POSTDRV_MIN_TIME LogicalValue 8 SYC_POSTDRV_DONE | N/A | UntyScal (hex = phys) | UInt8 | 0 | 255 | TBD | 10ms | N/A | SSwM_valTstSyC_stPostDrv_C | SSwM_swtTstSyC_stPostDrv_C
JLR_PT_VSC_CIL_2498 | BEV vA {Full} | EX_VehPrplSysErrStats_B | EX_VehPrplSysErrStats_B | (uint8)(!DSM_GetDscPermission(FId_CoVehPrpLimErr)) | N/A | Generated/Consumed by Host ECU | PCM (Powertrain Control Module) | VSC | Fid system error to limit propulsion torque | N/A | UntyScal (hex = phys) | Bool | 0 | 1 | TBD | 10ms | N/A | SSwM_stFIdCoVehPrpLimErr_C - BEV vA {Full} - P3 E/W PHEV vA {Full} | SSwM_swtFIdCoVehPrpLimErr_C - BEV vA {Full} - P3 E/W PHEV vA {Full}
JLR_PT_VSC_CIL_7752 | EVA-C BEV | EX_VehV_B_Fail | N/A | N/A | N/A | N/A | N/A | N/A | N/A | N/A | UntyScal (hex = phys) | Bool | 0 | 1 | TBD | 10ms | N/A | N/A | N/A
JLR_PT_VSC_CIL_2499 | BEV vA {Full} P6 N/S PHEV vA {Full} P6 MHEV & S/S vB {Full} P8 MHEV & S/S vB {Full} D6 MHEV & S/S vB {Full} | EX_VehVLimEnbl_B | EX_VehVLimEnbl_B | LLim_stReq | N/A | Generated/Consumed by Host ECU | PCM (Powertrain Control Module) | VSC | Status of acceleration request of Speed limiter | N/A | UntyScal (hex = phys) | Bool | 0 | 1 | TBD | 10ms | N/A | SSwM_valTstLLim_stReq_C | SSwM_swtTstLLim_stReq_C
JLR_PT_VSC_CIL_2500 | BEV vA {Full} | EX_VehVQf_Zs | EX_VehVQf_Zs | Com_qfvVehSpdRaw | VehicleSpeedQF | Modified by Host ECU | ABS (Anti-Lock Brake System) | VSC | Quality factor for the signal VehicleSpeed. EuCD compliant signal. Logical Value (0 = The accuracy of the data is undefinable) Logical Value (1 = Data is temporarily undefinable, evaluation in progress) Logical Value (2 = The accuracy of the data is not within specification) Logical Value (3 = The data is calculated with the specified accuracy) | N/A | UntyScal (hex = phys) | UInt8 | 0 | 255 | TBD | 10ms | N/A | SSwM_valTstCom_qfvVehSpdRaw_C | SSwM_swtTstCom_qfvVehSpdRaw_C
JLR_PT_VSC_CIL_3044 | P6 N/S PHEV vA {Full} P6 PHEV EVA-C P6 MHEV & S/S vB {Full} P8 MHEV & S/S vB {Full} P8 MHEV EVA-C D6 MHEV & S/S vB {Full} | EX_VehVQf_Zs | EX_VehVQf_Zs | Brk_qfvVehSpd | VehicleSpeedQF | Modified by Host ECU | ABS (Anti-Lock Brake System) | VSC | Quality factor for the signal VehicleSpeed. EuCD compliant signal. Logical Value (0 = The accuracy of the data is undefinable) Logical Value (1 = Data is temporarily undefinable, evaluation in progress) Logical Value (2 = The accuracy of the data is not within specification) Logical Value (3 = The data is calculated with the specified accuracy) | N/A | UntyScal (hex = phys) | UInt8 | 0 | 255 | TBD | 10ms | N/A | SSwM_valTstBrk_qfvVehSpd_C | SSwM_swtTstBrk_qfvVehSpd_C
JLR_PT_VSC_CIL_7825 | EVA-C BEV | EX_VirtlPdlPostn_Pc | N/A | N/A | N/A | N/A | N/A | N/A | N/A | % | PcScalAdcResol (hex = 81.92 * phys) | Int16 | -400 | 399.99 | TBD | 100ms | N/A | N/A | N/A
JLR_PT_VSC_CIL_7822 | EVA-C BEV | EX_VmcLongPrimSrvcCapblStats_Zs | N/A | N/A | N/A | N/A | N/A | N/A | N/A | N/A | UntyScal (hex = phys) | UInt8 | 0 | 255 | TBD | 100ms | N/A | N/A | N/A
JLR_PT_VSC_CIL_2505 | BEV vA {Full} P6 N/S PHEV vA {Full} P6 MHEV & S/S vB {Full} P8 MHEV & S/S vB {Full} D6 MHEV & S/S vB {Full} | EX_WhlCalcDrvRes_Tq | EX_WhlCalcDrvRes_Tq | VehMot_trqDrag | N/A | Generated/Consumed by Host ECU | PCM (Powertrain Control Module) | VSC | Calculated driving resistance. | Nm | TqScal (hex = 10 * phys) | Int32 | -214748364.8 | 214748364.7 | TBD | 10ms | N/A | SSwM_valTstVehMot_trqDrag_C | SSwM_swtTstVehMot_trqDrag_C
JLR_PT_VSC_CIL_2507 | BEV vA {Full} P6 N/S PHEV vA {Full} P6 PHEV EVA-C | EX_WhlDirctFl_Zs | EX_WhlDirctFl_Zs | Com_stWhlDir_FL | WheelDirectionFL | Direct FROM network POST-network checks | ABS (Anti-Lock Brake System) | VSC | This signal denotes the rotational direction of the Front Left Wheel. Logical Value (0 = Forwards) Logical Value (1 = Backwards) Logical Value (2 = Undetermined Direction) Logical Value (3 = Stationary) | N/A | UntyScal (hex = phys) | UInt8 | 0 | 255 | TBD | 10ms | N/A | SSwM_valTstCom_stWhlDir_FL_C | SSwM_swtTstCom_stWhlDir_FL_C
JLR_PT_VSC_CIL_5695 | P6 MHEV & S/S vB {Full} P8 MHEV & S/S vB {Full} P8 MHEV EVA-C | EX_WhlDirctFl_Zs | EX_WhlDirctFl_Zs | Com_WheelDirectionFL | WheelDirectionFL | Direct FROM network POST-network checks | ABS (Anti-Lock Brake System) | VSC | This signal denotes the rotational direction of the Front Left Wheel. Logical Value (0 = Forwards) Logical Value (1 = Backwards) Logical Value (2 = Undetermined Direction) Logical Value (3 = Stationary) | N/A | UntyScal (hex = phys) | UInt8 | 0 | 255 | TBD | 10ms | N/A | SSwM_valTstCom_WheelDirectionFL_C | SSwM_swtTstCom_WheelDirectionFL_C
JLR_PT_VSC_CIL_2508 | BEV vA {Full} P6 N/S PHEV vA {Full} P6 PHEV EVA-C | EX_WhlDirctFr_Zs | EX_WhlDirctFr_Zs | Com_stWhlDir_FR | WheelDirectionFR | Direct FROM network POST-network checks | ABS (Anti-Lock Brake System) | VSC | This signal denotes the rotational direction of the Front Right Wheel. Logical Value (0 = Forwards) Logical Value (1 = Backwards) Logical Value (2 = Undetermined Direction) Logical Value (3 = Stationary) | N/A | UntyScal (hex = phys) | UInt8 | 0 | 255 | TBD | 10ms | N/A | SSwM_valTstCom_stWhlDir_FR_C | SSwM_swtTstCom_stWhlDir_FR_C
JLR_PT_VSC_CIL_5696 | P6 MHEV & S/S vB {Full} P8 MHEV & S/S vB {Full} P8 MHEV EVA-C | EX_WhlDirctFr_Zs | EX_WhlDirctFr_Zs | Com_WheelDirectionFR | WheelDirectionFR | Direct FROM network POST-network checks | ABS (Anti-Lock Brake System) | VSC | This signal denotes the rotational direction of the Front Right Wheel. Logical Value (0 = Forwards) Logical Value (1 = Backwards) Logical Value (2 = Undetermined Direction) Logical Value (3 = Stationary) | N/A | UntyScal (hex = phys) | UInt8 | 0 | 255 | TBD | 10ms | N/A | SSwM_valTstCom_WheelDirectionFR_C | SSwM_swtTstCom_WheelDirectionFR_C
JLR_PT_VSC_CIL_2509 | BEV vA {Full} P6 N/S PHEV vA {Full} P6 PHEV EVA-C | EX_WhlDirctRl_Zs | EX_WhlDirctRl_Zs | Com_stWhlDir_RL | WheelDirectionRL | Direct FROM network POST-network checks | ABS (Anti-Lock Brake System) | VSC | This signal denotes the rotational direction of the Rear Left Wheel. Logical Value (0 = Forwards) Logical Value (1 = Backwards) Logical Value (2 = Undetermined Direction) Logical Value (3 = Stationary) | N/A | UntyScal (hex = phys) | UInt8 | 0 | 255 | TBD | 10ms | N/A | SSwM_valTstCom_stWhlDir_RL_C | SSwM_swtTstCom_stWhlDir_RL_C
JLR_PT_VSC_CIL_5697 | P6 MHEV & S/S vB {Full} P8 MHEV & S/S vB {Full} P8 MHEV EVA-C | EX_WhlDirctRl_Zs | EX_WhlDirctRl_Zs | Com_WheelDirectionRL | WheelDirectionRL | Direct FROM network POST-network checks | ABS (Anti-Lock Brake System) | VSC | This signal denotes the rotational direction of the Rear Left Wheel. Logical Value (0 = Forwards) Logical Value (1 = Backwards) Logical Value (2 = Undetermined Direction) Logical Value (3 = Stationary) | N/A | UntyScal (hex = phys) | UInt8 | 0 | 255 | TBD | 10ms | N/A | SSwM_valTstCom_WheelDirectionRL_C | SSwM_swtTstCom_WheelDirectionRL_C
JLR_PT_VSC_CIL_2510 | BEV vA {Full} P6 N/S PHEV vA {Full} P6 PHEV EVA-C | EX_WhlDirctRr_Zs | EX_WhlDirctRr_Zs | Com_stWhlDir_RR | WheelDirectionRR | Direct FROM network POST-network checks | ABS (Anti-Lock Brake System) | VSC | This signal denotes the rotational direction of the Rear Right Wheel. Logical Value (0 = Forwards) Logical Value (1 = Backwards) Logical Value (2 = Undetermined Direction) Logical Value (3 = Stationary) | N/A | UntyScal (hex = phys) | UInt8 | 0 | 255 | TBD | 10ms | N/A | SSwM_valTstCom_stWhlDir_RR_C | SSwM_swtTstCom_stWhlDir_RR_C
JLR_PT_VSC_CIL_5698 | P6 MHEV & S/S vB {Full} P8 MHEV & S/S vB {Full} P8 MHEV EVA-C | EX_WhlDirctRr_Zs | EX_WhlDirctRr_Zs | Com_WheelDirectionRR | WheelDirectionRR | Direct FROM network POST-network checks | ABS (Anti-Lock Brake System) | VSC | This signal denotes the rotational direction of the Rear Right Wheel. Logical Value (0 = Forwards) Logical Value (1 = Backwards) Logical Value (2 = Undetermined Direction) Logical Value (3 = Stationary) | N/A | UntyScal (hex = phys) | UInt8 | 0 | 255 | TBD | 10ms | N/A | SSwM_valTstCom_WheelDirectionRR_C | SSwM_swtTstCom_WheelDirectionRR_C
JLR_PT_VSC_CIL_2519 | BEV vA {Full} P6 N/S PHEV vA {Full} P6 PHEV EVA-C P6 MHEV & S/S vB {Full} P8 MHEV & S/S vB {Full} P8 MHEV EVA-C D6 MHEV & S/S vB {Full} | EX_WhlDrvTotlBrk_Tq_Req | EX_WhlDrvTotlBrk_Tq_Req | Com_stDrvBrkReq | DriverBrakeRequest | Direct FROM network POST-network checks | ABS (Anti-Lock Brake System) | VSC | Driver total wheel brake torque request. | Nm | TqScalLoResol (hex = 0.625 * phys) | UInt32 | 0 | 6871947672 | TBD | 10ms | N/A | SSwM_valTstCom_stDrvBrkReq_C | SSwM_swtTstCom_stDrvBrkReq_C
JLR_PT_VSC_CIL_2520 | BEV vA {Full} P6 N/S PHEV vA {Full} P6 PHEV EVA-C P6 MHEV & S/S vB {Full} P8 MHEV & S/S vB {Full} P8 MHEV EVA-C D6 MHEV & S/S vB {Full} | EX_WhlFl_Vkph | EX_WhlFl_Vkph | Brk_vVeh_FL | WheelSpeedFrL | Direct FROM network POST-network checks | ABS (Anti-Lock Brake System) | VSC | Wheel speed see SWRS/IAD Link for more information Front left wheel speed | km/h | VScal_Vkph (hex = 100 * phys) | UInt16 | 0 | 655.35 | TBD | 10ms | N/A | SSwM_valTstBrk_vVeh_FL_C | SSwM_swtTstBrk_vVeh_FL_C
JLR_PT_VSC_CIL_7754 | EVA-C BEV | EX_WhlFlV_B_Fail | N/A | N/A | N/A | N/A | N/A | N/A | N/A | N/A | UntyScal (hex = phys) | Bool | 0 | 1 | TBD | 10ms | N/A | N/A | N/A
JLR_PT_VSC_CIL_2521 | BEV vA {Full} P6 N/S PHEV vA {Full} P6 PHEV EVA-C P6 MHEV & S/S vB {Full} P8 MHEV & S/S vB {Full} P8 MHEV EVA-C D6 MHEV & S/S vB {Full} | EX_WhlFr_Vkph | EX_WhlFr_Vkph | Brk_vVeh_FR | WheelSpeedFrR | Direct FROM network POST-network checks | ABS (Anti-Lock Brake System) | VSC | Wheel speed see SWRS/IAD Link for more information Front right wheel speed | km/h | VScal_Vkph (hex = 100 * phys) | UInt16 | 0 | 655.35 | TBD | 10ms | N/A | SSwM_valTstBrk_vVeh_FR_C | SSwM_swtTstBrk_vVeh_FR_C
JLR_PT_VSC_CIL_7756 | EVA-C BEV | EX_WhlFrV_B_Fail | N/A | N/A | N/A | N/A | N/A | N/A | N/A | N/A | UntyScal (hex = phys) | Bool | 0 | 1 | TBD | 10ms | N/A | N/A | N/A
JLR_PT_VSC_CIL_5440 | BEV vA {Full} P6 N/S PHEV vA {Full} P6 PHEV EVA-C P6 MHEV & S/S vB {Full} P8 MHEV & S/S vB {Full} P8 MHEV EVA-C D6 MHEV & S/S vB {Full} | EX_WhlFl_Wrpm | EX_WhlFl_Wrpm | Com_WheelSpeedFrLRPM | WheelSpeedFrLRPM | Direct FROM network POST-network checks | ABS (Anti-Lock Brake System) | VSC | Wheel speed for Front Left wheel in RPM prior to conversion to km/h. | rpm | WScalHiResol_Wrpm (hex = 512 * phys) | UInt32 | 0 | 8388607.998 | TBD | 10ms | N/A | SSwM_valTstCom_WheelSpeedFrLRPM_C | SSwM_swtTstCom_WheelSpeedFrLRPM_C
JLR_PT_VSC_CIL_5444 | BEV vA {Full} P6 N/S PHEV vA {Full} P6 PHEV EVA-C P6 MHEV & S/S vB {Full} P8 MHEV & S/S vB {Full} P8 MHEV EVA-C D6 MHEV & S/S vB {Full} | EX_WhlFr_Wrpm | EX_WhlFr_Wrpm | Com_WheelSpeedFrRRPM | WheelSpeedFrRRPM | Direct FROM network POST-network checks | ABS (Anti-Lock Brake System) | VSC | Wheel speed for Front Right wheel in RPM prior to conversion to km/h. | rpm | WScalHiResol_Wrpm (hex = 512 * phys) | UInt32 | 0 | 8388607.998 | TBD | 10ms | N/A | SSwM_valTstCom_WheelSpeedFrRRPM_C | SSwM_swtTstCom_WheelSpeedFrRRPM_C
JLR_PT_VSC_CIL_7484 | EVA-C BEV | EX_WhlFlScs_Tq_Max | N/A | N/A | N/A | N/A | N/A | N/A | SCS decreasing torque intervention on rear axle plausibility checked | Nm | TqScal (hex = 10 * phys) | Int32 | -214748364.8 | 214748364.7 | 0 | 10ms | N/A | N/A | N/A
JLR_PT_VSC_CIL_7486 | EVA-C BEV | EX_WhlFlScs_Tq_Min | N/A | N/A | N/A | N/A | N/A | N/A | The Front Left Driveline's SCS torque up intervention request. | Nm | TqScal (hex = 10 * phys) | Int32 | -214748364.8 | 214748364.7 | 0 | 10ms | N/A | N/A | N/A
JLR_PT_VSC_CIL_5446 | BEV vA {Full} P6 N/S PHEV vA {Full} P6 PHEV EVA-C P6 MHEV & S/S vB {Full} P8 MHEV & S/S vB {Full} P8 MHEV EVA-C D6 MHEV & S/S vB {Full} | EX_WhlRl_Wrpm | EX_WhlRl_Wrpm | Com_WheelSpeedReLRPM | WheelSpeedReLRPM | Direct FROM network POST-network checks | ABS (Anti-Lock Brake System) | VSC | Wheel speed for Rear Left wheel in RPM prior to conversion to km/h. | rpm | WScalHiResol_Wrpm (hex = 512 * phys) | UInt32 | 0 | 8388607.998 | TBD | 10ms | N/A | SSwM_valTstCom_WheelSpeedReLRPM_C | SSwM_swtTstCom_WheelSpeedReLRPM_C
JLR_PT_VSC_CIL_5448 | BEV vA {Full} P6 N/S PHEV vA {Full} P6 PHEV EVA-C P6 MHEV & S/S vB {Full} P8 MHEV & S/S vB {Full} P8 MHEV EVA-C D6 MHEV & S/S vB {Full} | EX_WhlRr_Wrpm | EX_WhlRr_Wrpm | Com_WheelSpeedReRRPM | WheelSpeedReRRPM | Direct FROM network POST-network checks | ABS (Anti-Lock Brake System) | VSC | Wheel speed for Rear Right wheel in RPM prior to conversion to km/h. | rpm | WScalHiResol_Wrpm (hex = 512 * phys) | UInt32 | 0 | 8388607.998 | TBD | 10ms | N/A | SSwM_valTstCom_WheelSpeedReRRPM_C | SSwM_swtTstCom_WheelSpeedReRRPM_C
JLR_PT_VSC_CIL_7476 | EVA-C BEV | EX_WhlRlScs_Tq_Max | N/A | N/A | N/A | N/A | N/A | N/A | The Rear Left Driveline's SCS torque down intervention request. | Nm | TqScal (hex = 10 * phys) | Int32 | -214748364.8 | 214748364.7 | 0 | 10ms | N/A | N/A | N/A
JLR_PT_VSC_CIL_7478 | EVA-C BEV | EX_WhlRlScs_Tq_Min | N/A | N/A | N/A | N/A | N/A | N/A | The Rear Left Driveline's SCS torque up intervention request. | Nm | TqScal (hex = 10 * phys) | Int32 | -214748364.8 | 214748364.7 | 0 | 10ms | N/A | N/A | N/A
JLR_PT_VSC_CIL_2524 | BEV vA {Full} | EX_WhlRrScs_Tq_Max | EX_WhlPrimScs_Tq_Max | VMSI_trqDesMax | SCS_DynamicTorqMaxReqR | Modified by Host ECU | ABS (Anti-Lock Brake System) | VSC | SCS decreasing torque intervention on rear axle plausibility checked | Nm | TqScal (hex = 10 * phys) | Int32 | -214748364.8 | 214748364.7 | TBD | 10ms | N/A | SSwM_valTstVMSI_trqDesMax_C | SSwM_swtTstVMSI_trqDesMax_C
JLR_PT_VSC_CIL_2549 | P6 N/S PHEV vA {Full} P6 PHEV EVA-C P6 MHEV & S/S vB {Full} P8 MHEV & S/S vB {Full} P8 MHEV EVA-C D6 MHEV & S/S vB {Full} | EX_WhlPrimScs_Tq_Max | EX_WhlPrimScs_Tq_Max | VMSI_trqDesMax | SCS_DynamicTorqMaxReq | Modified by Host ECU | ABS (Anti-Lock Brake System) | VSC | SCS decreasing torque intervention plausibility checked | Nm | TqScal (hex = 10 * phys) | Int32 | -214748364.8 | 214748364.7 | TBD | 10ms | N/A | SSwM_valTstVMSI_trqDesMax_C | SSwM_swtTstVMSI_trqDesMax_C
JLR_PT_VSC_CIL_2525 | BEV vA {Full} | EX_WhlRrScs_Tq_Min | EX_WhlPrimScs_Tq_Min | VMSI_trqMin | SCS_DynamicTorqMinReqR | Modified by Host ECU | ABS (Anti-Lock Brake System) | VSC | SCS increasing torque intervention on rear axle plausibility checked | Nm | TqScal (hex = 10 * phys) | Int32 | -214748364.8 | 214748364.7 | TBD | 10ms | N/A | SSwM_valTstVMSI_trqMin_C | SSwM_swtTstVMSI_trqMin_C
JLR_PT_VSC_CIL_2552 | P6 N/S PHEV vA {Full} P6 PHEV EVA-C P6 MHEV & S/S vB {Full} P8 MHEV & S/S vB {Full} P8 MHEV EVA-C D6 MHEV & S/S vB {Full} | EX_WhlPrimScs_Tq_Min | EX_WhlPrimScs_Tq_Min | VMSI_trqMin | SCS_DynamicTorqMinReq | Modified by Host ECU | ABS (Anti-Lock Brake System) | VSC | SCS increasing torque intervention plausibility checked | Nm | TqScal (hex = 10 * phys) | Int32 | -214748364.8 | 214748364.7 | TBD | 10ms | N/A | SSwM_valTstVMSI_trqMin_C | SSwM_swtTstVMSI_trqMin_C
JLR_PT_VSC_CIL_2526 | BEV vA {Full} P6 N/S PHEV vA {Full} P6 PHEV EVA-C P6 MHEV & S/S vB {Full} P8 MHEV & S/S vB {Full} P8 MHEV EVA-C D6 MHEV & S/S vB {Full} | EX_WhlRgenBrk_Tq_Req | EX_WhlRgenBrk_Tq_Req | Com_trqElecBrkReqWhl | ElecBrkTorqueReqWheel | Direct FROM network POST-network checks | ABS (Anti-Lock Brake System) | VSC | Electric braking (Cat B Regenerative braking) torque request in wheel frame of reference. | Nm | TqScal (hex = 10 * phys) | Int32 | -214748364.8 | 214748364.7 | TBD | 10ms | N/A | SSwM_valTstCom_trqElecBrkReqWhl_C | SSwM_swtTstCom_trqElecBrkReqWhl_C
JLR_PT_VSC_CIL_7758 | EVA-C BEV | EX_WhlRgenBrkTqReq_B_Fail | N/A | N/A | N/A | N/A | N/A | N/A | N/A | N/A | UntyScal (hex = phys) | Bool | 0 | 1 | TBD | 10ms | N/A | N/A | N/A
JLR_PT_VSC_CIL_2527 | BEV vA {Full} P6 N/S PHEV vA {Full} P6 PHEV EVA-C P6 MHEV & S/S vB {Full} P8 MHEV & S/S vB {Full} P8 MHEV EVA-C D6 MHEV & S/S vB {Full} | EX_WhlRl_Vkph | EX_WhlRl_Vkph | Brk_vVeh_RL | WheelSpeedReL | Direct FROM network POST-network checks | ABS (Anti-Lock Brake System) | VSC | Wheel speed see SWRS/IAD Link for more information Rear left wheel speed | km/h | VScal_Vkph (hex = 100 * phys) | UInt16 | 0 | 655.35 | TBD | 10ms | N/A | SSwM_valTstBrk_vVeh_RL_C | SSwM_swtTstBrk_vVeh_RL_C
JLR_PT_VSC_CIL_7760 | EVA-C BEV | EX_WhlRlV_B_Fail | N/A | N/A | N/A | N/A | N/A | N/A | N/A | N/A | UntyScal (hex = phys) | Bool | 0 | 1 | TBD | 10ms | N/A | N/A | N/A
JLR_PT_VSC_CIL_7480 | EVA-C BEV | EX_WhlRlTrgt_Wrpm | N/A | N/A | N/A | N/A | N/A | N/A | Was WheelSpeedTargetRL | rpm | EngNScaling (hex = 2 * phys) | Int16 | -16384 | 16383.5 | 0 | 100ms | N/A | N/A | N/A
JLR_PT_VSC_CIL_7482 | EVA-C BEV | EX_WhlRlWCtrl_Zs | N/A | N/A | N/A | N/A | N/A | N/A | Was WheelSpeedCtrlEnableRL - Signal to indicate when, and using which calibration, the SCS wishes the rear left Inverter to target the motor speed WheelSpeedTargetF. Default value to be 0 when speed control not required. Values 1-3 set by SCS according to which controllers are active at the time. 'A' used during TCS or DTC when ABS control is not active on that axle. 'B' used during TCS or DTC when ABS control is active on that axle. al, eg during low-mu TCS. | N/A | UntyScal (hex = phys) | UInt8 | 0 | 255 | 0 | 10ms | N/A | N/A | N/A
JLR_PT_VSC_CIL_2528 | P6 MHEV & S/S vB {Full} P8 MHEV & S/S vB {Full} P8 MHEV EVA-C D6 MHEV & S/S vB {Full} | EX_WhlRotatTthCntFl_Z | EX_WhlRotatTthCntFl_Z | Com_cntrWhlRotImpFrntLe | WheelRotToothCntFrL | Direct FROM network POST-network checks | ABS (Anti-Lock Brake System) | VSC | Wheel Rotation Impulse Counter Front Left. The signal increments for every rising or falling edge from the sensor. The signals always count up irrespective of rotational direction (not down in reverse). The signal counts to 255 and then resets to 0. If there is a fault on the sensor, the signal freezes at the current value. | N/A | UntyScal (hex = phys) | UInt8 | 0 | 255 | TBD | 10ms | N/A | SSwM_valTstCom_cntrWhlRotImpFrntLe_C | SSwM_swtTstCom_cntrWhlRotImpFrntLe_C
JLR_PT_VSC_CIL_2529 | P6 MHEV & S/S vB {Full} P8 MHEV & S/S vB {Full} P8 MHEV EVA-C D6 MHEV & S/S vB {Full} | EX_WhlRotatTthCntFr_Z | EX_WhlRotatTthCntFr_Z | Com_cntrWhlRotImpFrntRi | WheelRotToothCntFrR | Direct FROM network POST-network checks | ABS (Anti-Lock Brake System) | VSC | Wheel Rotation Impulse Counter Front Right. The signal increments for every rising or falling edge from the sensor. The signals always count up irrespective of rotational direction (not down in reverse). The signal counts to 255 and then resets to 0. If there is a fault on the sensor, the signal freezes at the current value | N/A | UntyScal (hex = phys) | UInt8 | 0 | 255 | TBD | 10ms | N/A | SSwM_valTstCom_cntrWhlRotImpFrntRi_C | SSwM_swtTstCom_cntrWhlRotImpFrntRi_C
JLR_PT_VSC_CIL_2530 | BEV vA {Full} P6 MHEV & S/S vB {Full} P8 MHEV & S/S vB {Full} P8 MHEV EVA-C D6 MHEV & S/S vB {Full} | EX_WhlRotatTthCntRl_Z | EX_WhlRotatTthCntRl_Z | Com_cntrWhlRotImpReLe | WheelRotToothCntReL | Direct FROM network POST-network checks | ABS (Anti-Lock Brake System) | VSC | Wheel Rotation Impulse Counter Rear Left. The signal increments for every rising or falling edge from the sensor. The signals always count up irrespective of rotational direction (not down in reverse). The signal counts to 255 and then resets to 0. If there is a fault on the sensor, the signal freezes at the current value. | N/A | UntyScal (hex = phys) | UInt8 | 0 | 255 | TBD | 10ms | N/A | SSwM_valTstCom_cntrWhlRotImpReLe_C | SSwM_swtTstCom_cntrWhlRotImpReLe_C
JLR_PT_VSC_CIL_2531 | BEV vA {Full} P6 MHEV & S/S vB {Full} P8 MHEV & S/S vB {Full} P8 MHEV EVA-C D6 MHEV & S/S vB {Full} | EX_WhlRotatTthCntRr_Z | EX_WhlRotatTthCntRr_Z | Com_cntrWhlRotImpReRi | WheelRotToothCntReR | Direct FROM network POST-network checks | ABS (Anti-Lock Brake System) | VSC | Wheel Rotation Impulse Counter Rear Right. The signal increments for every rising or falling edge from the sensor. The signals always count up irrespective of rotational direction (not down in reverse). The signal counts to 255 and then resets to 0. If there is a fault on the sensor, the signal freezes at the current value. | N/A | UntyScal (hex = phys) | UInt8 | 0 | 255 | TBD | 10ms | N/A | SSwM_valTstCom_cntrWhlRotImpReRi_C | SSwM_swtTstCom_cntrWhlRotImpReRi_C
JLR_PT_VSC_CIL_2532 | P6 MHEV & S/S vB {Full} P8 MHEV & S/S vB {Full} P8 MHEV EVA-C D6 MHEV & S/S vB {Full} | EX_WhlRotatTthFrntStats_B | EX_WhlRotatTthFrntStats_B | Com_stWhlRotTthCntrFrnt | WheelRotTthCntFrStatus | Direct FROM network POST-network checks | ABS (Anti-Lock Brake System) | VSC | Information about the status of the signals WheelRotToothCntFrL and WheelRotToothCntFrR At least one front sensor is faulty or accuracy indefinable Logical Value (0 = At least one front sensor is faulty or accuracy in-definable) Logical Value (1 = Standstill or both sensors OK) | N/A | UntyScal (hex = phys) | Bool | 0 | 1 | TBD | 10ms | N/A | SSwM_valTstCom_stWhlRotTthCntrFrnt_C | SSwM_swtTstCom_stWhlRotTthCntrFrnt_C
JLR_PT_VSC_CIL_2533 | P6 MHEV & S/S vB {Full} P8 MHEV & S/S vB {Full} P8 MHEV EVA-C D6 MHEV & S/S vB {Full} | EX_WhlRotatTthRearStats_B | EX_WhlRotatTthRearStats_B | Com_stWhlRotTthCntrRe | WheelRotTthCntReStatus | Direct FROM network POST-network checks | ABS (Anti-Lock Brake System) | VSC | Information about the status of the signals WheelRotToothCntReL and WheelRotToothCntReR Logical Value (0 = At least one front sensor is faulty or accuracy in-definable) Logical Value (1 = Standstill or both sensors OK) | N/A | UntyScal (hex = phys) | Bool | 0 | 1 | TBD | 10ms | N/A | SSwM_valTstCom_stWhlRotTthCntrRe_C | SSwM_swtTstCom_stWhlRotTthCntrRe_C
JLR_PT_VSC_CIL_2534 | BEV vA {Full} P6 N/S PHEV vA {Full} P6 PHEV EVA-C P6 MHEV & S/S vB {Full} P8 MHEV & S/S vB {Full} P8 MHEV EVA-C D6 MHEV & S/S vB {Full} | EX_WhlRr_Vkph | EX_WhlRr_Vkph | Brk_vVeh_RR | WheelSpeedReR | Direct FROM network POST-network checks | ABS (Anti-Lock Brake System) | VSC | Wheel speed see SWRS/IAD Link for more information Rear right wheel speed | km/h | VScal_Vkph (hex = 100 * phys) | UInt16 | 0 | 655.35 | TBD | 10ms | N/A | SSwM_valTstBrk_vVeh_RR_C | SSwM_swtTstBrk_vVeh_RR_C
JLR_PT_VSC_CIL_7762 | EVA-C BEV | EX_WhlRrV_B_Fail | N/A | N/A | N/A | N/A | N/A | N/A | N/A | N/A | UntyScal (hex = phys) | Bool | 0 | 1 | TBD | 10ms | N/A | N/A | N/A
JLR_PT_VSC_CIL_2535 | P6 N/S PHEV vA {Full} | EX_WhlSecndScs_Tq_Max | EX_WhlSecndScs_Tq_Max | VMSI_trqDesMax | SCS_DynamicTorqMaxReqR | Modified by Host ECU | ABS (Anti-Lock Brake System) | VSC | SCS decreasing torque intervention on rear axle plausibility checked | Nm | TqScal (hex = 10 * phys) | Int32 | -214748364.8 | 214748364.7 | TBD | 10ms | N/A | SSwM_valTstVMSI_trqDesMax_C | SSwM_swtTstVMSI_trqDesMax_C
JLR_PT_VSC_CIL_8053 | P6 PHEV EVA-C | EX_WhlSecndScs_Tq_Max | EX_WhlSecndScs_Tq_Max | {Bosch to provide} | SCS_DynamicTorqMaxReq | Modified by Host ECU | ABS (Anti-Lock Brake System) | VSC | SCS request for the maximum allowed powertrain torque (torque reduction). This signal represents a dynamic torque, therefore the torque delivery sub system compensates this request for powertrain inertial effects. On non hybrid, this is an indication of the requested dynamic torque at the output shaft of themcombustion engine. On hybrid, this is an indication of the requested dynamic torque the combined output of the CIMG and Combustion Engine. During interventions, this signal approximates to (PwrTrnTorqAct - PwrTrnTorqActInertia), with allowance for torque realisation delays. No plausibility checking of this signal will be conducted by the torque delivery sub system (except checksum and counter), therefore all requests must be inherently safe. | Nm | TqScal (hex = 10 * phys) | Int32 | -214748364.8 | 214748364.7 | TBD | 10ms | N/A | {To be provided by Bosch} | {To be provided by Bosch}
JLR_PT_VSC_CIL_2556 | BEV vA {Full} | EX_WhlFrScs_Tq_Max | EX_WhlSecndScs_Tq_Max | VMSI_trqDesMaxFrnt | SCS_DynamicTorqMaxReqF | Modified by Host ECU | ABS (Anti-Lock Brake System) | VSC | SCS decreasing torque intervention on rear axle plausibility checked | Nm | TqScal (hex = 10 * phys) | Int32 | -214748364.8 | 214748364.7 | TBD | 10ms | N/A | SSwM_valTstVMSI_trqDesMaxFrnt_C | SSwM_swtTstVMSI_trqDesMaxFrnt_C
JLR_PT_VSC_CIL_2536 | P6 N/S PHEV vA {Full} | EX_WhlSecndScs_Tq_Min | EX_WhlSecndScs_Tq_Min | VMSI_trqMin | SCS_DynamicTorqMinReqR | Modified by Host ECU | ABS (Anti-Lock Brake System) | VSC | SCS increasing torque intervention on rear axle plausibility checked | Nm | TqScal (hex = 10 * phys) | Int32 | -214748364.8 | 214748364.7 | TBD | 10ms | N/A | SSwM_valTstVMSI_trqMin_C | SSwM_swtTstVMSI_trqMin_C
JLR_PT_VSC_CIL_8054 | P6 PHEV EVA-C | EX_WhlSecndScs_Tq_Min | EX_WhlSecndScs_Tq_Min | {Bosch to provide} | SCS_DynamicTorqMinReq | Modified by Host ECU | ABS (Anti-Lock Brake System) | VSC | SCS request for the minimum allowed powertrain torque (torque increase). This signal represents a dynamic torque, therefore the torque delivery sub system compensates this request for powertrain inertial effects. On non hybrid, this is an indication of the requested dynamic torque at the output shaft of the combustion engine. On hybrid, this is an indication of the requested dynamic torque the combined output of the CIMG and Combustion Engine. During interventions, this signal approximates to (PwrTrnTorqAct - PwrTrnTorqActInertia), with allowance for torque realisation delays. No plausibility checking of this signal will be conducted by the torque delivery sub system (except checksum and counter), therefore all requests must be inherently safe. | Nm | TqScal (hex = 10 * phys) | Int32 | -214748364.8 | 214748364.7 | TBD | 10ms | N/A | {To be provided by Bosch} | {To be provided by Bosch}
JLR_PT_VSC_CIL_2557 | BEV vA {Full} | EX_WhlFrScs_Tq_Min | EX_WhlSecndScs_Tq_Min | VMSI_trqMinFrnt | SCS_DynamicTorqMinReqF | Modified by Host ECU | ABS (Anti-Lock Brake System) | VSC | SCS increasing torque intervention on rear axle plausibility checked | Nm | TqScal (hex = 10 * phys) | Int32 | -214748364.8 | 214748364.7 | TBD | 10ms | N/A | SSwM_valTstVMSI_trqMinFrnt_C | SSwM_swtTstVMSI_trqMinFrnt_C
JLR_PT_VSC_CIL_2538 | BEV vA {Full} P6 N/S PHEV vA {Full} P6 MHEV & S/S vB {Full} P8 MHEV & S/S vB {Full} D6 MHEV & S/S vB {Full} | EX_WhlTotlBrkReq_Tq | EX_WhlTotlBrkReq_Tq | Com_trqTotBrkTrqReq | TotalWheelBrakeTrqCTRL | Direct FROM network POST-network checks | ABS (Anti-Lock Brake System) | VSC | Total driver brake request referenced at wheels.This is a replacement for information currently obtained through brake pressure signal. | Nm | TqScal (hex = 10 * phys) | UInt32 | 0 | 429496729.5 | TBD | 10ms | N/A | SSwM_valTstCom_trqTotBrkTrqReq_C | SSwM_swtTstCom_trqTotBrkTrqReq_C
JLR_PT_VSC_CIL_8055 | P6 PHEV EVA-C P8 MHEV EVA-C | EX_WhlTotlBrkReq_Tq | EX_WhlTotlBrkReq_Tq | {Bosch to provide} | TotalWheelBrakeTrq2 | Direct FROM network POST-network checks | ABS (Anti-Lock Brake System) | VSC | Total brake request (driver + system + regen braking) referenced at the wheels. Excludes the effects of individual wheel brake modulation e.g. due to stability events. | Nm | TqScal (hex = 10 * phys) | UInt32 | 0 | 429496729.5 | TBD | 10ms | N/A | {To be provided by Bosch} | {To be provided by Bosch}
JLR_PT_VSC_CIL_2540 | BEV vA {Full} P6 N/S PHEV vA {Full} P6 PHEV EVA-C P6 MHEV & S/S vB {Full} P8 MHEV & S/S vB {Full} P8 MHEV EVA-C D6 MHEV & S/S vB {Full} | EX_WhlVLim_Tq_Req | EX_WhlVLim_Tq_Req | CoVMD_trqLLim | N/A | Generated/Consumed by Host ECU | PCM (Powertrain Control Module) | VSC | Propulsion torque of longitudinal limiter (speed limiter) (In wheel torque) | Nm | TqScal (hex = 10 * phys) | Int32 | -214748364.8 | 214748364.7 | TBD | 10ms | N/A | SSwM_valTstCoVMD_trqLLim_C | SSwM_swtTstCoVMD_trqLLim_C
JLR_PT_VSC_CIL_7852 | EVA-C BEV | EX_WlessChrgDcActul_U | N/A | N/A | N/A | N/A | N/A | N/A | N/A | V | Vltg_PAScaling (hex = 100 * phys) | UInt32 | 0 | 42949672.95 | TBD | 100ms | N/A | N/A | N/A
JLR_PT_VSC_CIL_7854 | EVA-C BEV | EX_WlessChrgDcCurActul_I | N/A | N/A | N/A | N/A | N/A | N/A | N/A | A | CurrentScaling (hex = 100 * phys) | UInt16 | 0 | 655.35 | TBD | 100ms | N/A | N/A | N/A
JLR_PT_VSC_CIL_7824 | EVA-C BEV | EX_WlessStats_Zs_Cnnct | N/A | N/A | N/A | N/A | N/A | N/A | N/A | N/A | UntyScal (hex = phys) | UInt8 | 0 | 255 | TBD | 100ms | N/A | N/A | N/A
JLR_PT_VSC_CIL_2541 | BEV vA {Full} P6 N/S PHEV vA {Full} P6 PHEV EVA-C | EX_Yaw_Wgps | EX_Yaw_Wgps | Com_dphiPSIP1 | PSIP1 | Direct FROM network POST-network checks | RCM (Restraints Control Module) | VSC | Gierrate 1 (Yaw Rate 1). Positive value when vehicle is in a left hand turn. Units of Grad/sec, 1 Grad = 1/400th of a full circle. See IMU bus spec. for details. | Grad/s | YawRateScal_Wgps (hex = 1000 * phys) | Int32 | -2147483.648 | 2147483.647 | TBD | 10ms | N/A | SSwM_valTstCom_dphiPSIP1_C | SSwM_swtTstCom_dphiPSIP1_C
JLR_PT_VSC_CIL_7488 | EVA-C BEV | EX_YawCtrlMax_Tq | N/A | N/A | N/A | N/A | N/A | N/A | MZElec_Max - Limit of permitted yaw torque control by IDD eTV in the clockwise direction | Nm | TqScalUnty (hex = phys) | Int16 | -32768 | 32767 | 0 | 20ms | N/A | N/A | N/A
JLR_PT_VSC_CIL_7490 | EVA-C BEV | EX_YawCtrlMin_Tq | N/A | N/A | N/A | N/A | N/A | N/A | MzElec_min - Limit of permitted yaw torque control by IDD eTV in the counter-clockwise direction | Nm | TqScalUnty (hex = phys) | Int16 | -32768 | 32767 | 0 | 20ms | N/A | N/A | N/A

## Tx
Unique ID | Vehicle Application | Object Content | Duplicate of Old CIL Names | Host ECU Interface Name | Associated Network Signal | Network Signal Mapping | Signal Creator | Signal End User | Signal Description | Unit | Signal Conversion Factor | Datatype | Datatype Minimum Value | Datatype Maximum Value | Initialisation Value | Interface Rate | Originating Plug-In Signal Name | Override Value | Override Switch
JLR_PT_VSC_CIL_1454 | BEV vA {Full} P6 N/S PHEV vA {Full} P6 PHEV EVA-C P6 MHEV & S/S vB {Full} P8 MHEV & S/S vB {Full} P8 MHEV EVA-C D6 MHEV & S/S vB {Full} | OP_AcctrConfgReq_Zs | OP_AcctrConfgReq_Zs | SSwM_stTrrnModDynReq | N/A | N/A | VSC | PCM (Powertrain Control Module) | Targetted terrain / driver mode. Goes from 0 to 16 (0 normal mode, 16 LFL) | N/A | UntyScal (hex = phys) | UInt8 | 0 | 255 | N/A | 10ms | DMS_AcctrConfgReq_Zs | AcctrConfgReq_Zs_Pt | AcctrConfgReq_B_Enbl_Pt
JLR_PT_VSC_CIL_1456 | BEV vA {Full} P6 N/S PHEV vA {Full} P6 MHEV & S/S vB {Full} P8 MHEV & S/S vB {Full} D6 MHEV & S/S vB {Full} | OP_AcctrLiftOffReasn_Zs | OP_AcctrLiftOffReasn_Zs | SSwM_stAcctrLiftOffReasn | EcoDrvCoachScenario | Direct TO network PRE-network handling | VSC | HUD (Head Up Display) IPC (Instrument Panel Cluster) | The scenario encountered by user for seeing the lift-off symbol (EcoDrvCoachDisplay). Logical Value (0 = None) Logical Value (1 = Speed Limit) Logical Value (2 = Left Corner) Logical Value (3 = Right Corner) Logical Value (4 = Roundabout) Logical Value (5 = Junction) Logical Value (6 = Car ahead) Logical Value (7 = Gradient) | N/A | UntyScal (hex = phys) | UInt8 | 0 | 255 | N/A | 10ms | SHO_AcctrLiftOffReasn_Zs | LiftOffSymbl_Zs_Pt | LiftOffSymbl_B_Enbl_Pt
JLR_PT_VSC_CIL_1458 | BEV vA {Full} P6 N/S PHEV vA {Full} P6 MHEV & S/S vB {Full} P8 MHEV & S/S vB {Full} D6 MHEV & S/S vB {Full} | OP_AcctrLiftOffSymbl_B | OP_AcctrLiftOffSymbl_B | SSwM_stAcctrLiftOffSymbl | EcoDrvCoachDisplay | Direct TO network PRE-network handling | VSC | HUD (Head Up Display) IPC (Instrument Panel Cluster) | The accelerator lift-off symbol generated based on the route profile ahead to maximise coasting. Logical Value (0 = Driver has acknowledged and has no foot on Accelerator) Logical Value (1 = Display 'Eco Driving Coach') | N/A | UntyScal (hex = phys) | Bool | 0 | 1 | N/A | 10ms | SHO_AcctrLiftOffSymbl_B | AcctrLiftOffSymbl_B_Pt | AcctrLiftOffSymbl_B_Enbl_Pt
JLR_PT_VSC_CIL_7920 | BEV vA {Full} | OP_AcctrPdlPostnTqCorr_Pc | OP_AcctrPdlPostnTqCorr_Pc | {Bosch to provide} | PwrTrnNormPropTqRatio | Direct TO network PRE-network handling | VSC | ABS (Anti-Lock Brake System) | VSC signal to IPB that provides 0% pedal at 0Nm (0 point) and 100% pedal at 100% scaled pedal to determine how sporty the vehicle is driven by the user | % | PcScalHiResol (hex = 100 * phys) | UInt16 | 0 | 655.35 | N/A | 10ms | DRA_AcctrPdlPostnCorr_Pc | AcctrPdlPostnTqCorr_Pc_Pt | AcctrPdlPostnTqCorr_B_Enbl_Pt
JLR_PT_VSC_CIL_1460 | BEV vA {Full} | OP_ActulAvgVPrsnl_Vkph | OP_ActulAvgVPrsnl_Vkph | SSwM_vEVRngSpdAct | EVRangeAvSpdAct | Direct TO network PRE-network handling | VSC | TCU (Telematic Control Unit) | Actual average speed (used by Range Prediction) for Personalisation feature to record. | km/h | VScal_Vkph (hex = 100 * phys) | UInt16 | 0 | 655.35 | N/A | 10ms | EM_ActulAvgVPrsnl_Vkph | ActulAvgVPrsnl_Vkph_Pt | ActulAvgVPrsnl_B_Enbl_Pt
JLR_PT_VSC_CIL_1462 | BEV vA {Full} | OP_ActulBattDschgPrsnl_PwkW | OP_ActulBattDschgPrsnl_PwkW | SSwM_pwrEVRngDchAct | EVRangeAvDchPwrAct | Direct TO network PRE-network handling | VSC | TCU (Telematic Control Unit) | Actual battery discharge power for Personalisation feature to record. | kW | Pwr_kWScaling (hex = 100 * phys) | UInt16 | 0 | 655.35 | N/A | 10ms | EM_ActulBattDschgPrsnl_PwkW | ActulBattDschgPrsnl_PwkW_Pt | ActulBattDschgPrsnl_B_Enbl_Pt
JLR_PT_VSC_CIL_5991 | BEV vA {Full} P6 N/S PHEV vA {Full} P6 PHEV EVA-C P6 MHEV & S/S vB {Full} P8 MHEV & S/S vB {Full} P8 MHEV EVA-C D6 MHEV & S/S vB {Full} | OP_ActvVane1_Pc_Req | OP_ActvVane1_Pc_Req | SSwM_rActvVane1Dem | N/A | Generated/Consumed by Host ECU | VSC | PCM (Powertrain Control Module) | Active vane 1 position demand | % | PcScalUnty (hex = phys) | UInt8 | 0 | 255 | N/A | 50ms | PTM_ActvVane1_Pc_Req | ActvVane1_Pc_Req_Pt | ActvVane1_B_Enbl_Pt
JLR_PT_VSC_CIL_5993 | BEV vA {Full} P6 N/S PHEV vA {Full} P6 PHEV EVA-C P6 MHEV & S/S vB {Full} P8 MHEV & S/S vB {Full} P8 MHEV EVA-C D6 MHEV & S/S vB {Full} | OP_ActvVane2_Pc_Req | OP_ActvVane2_Pc_Req | SSwM_rActvVane2Dem | N/A | Generated/Consumed by Host ECU | VSC | PCM (Powertrain Control Module) | Active vane 2 position demand | % | PcScalUnty (hex = phys) | UInt8 | 0 | 255 | N/A | 50ms | PTM_ActvVane2_Pc_Req | ActvVane2_Pc_Req_Pt | ActvVane2_B_Enbl_Pt
JLR_PT_VSC_CIL_4006 | P6 N/S PHEV vA {Full} P6 PHEV EVA-C P6 MHEV & S/S vB {Full} P8 MHEV & S/S vB {Full} P8 MHEV EVA-C D6 MHEV & S/S vB {Full} | OP_AdasEngFuelCutInhbt_B | OP_AdasEngFuelCutInhbt_B | VehMot_stCtOffPhd | N/A | N/A | VSC | PCM (Powertrain Control Module) | Engine Fuel Cut Inhibit based on Advanced Driver Assist Systems 0 = No Inhibit 1 = Inhibit | N/A | UntyScal (hex = phys) | Bool | 0 | 1 | N/A | 10ms | TPO_AdasEngFuelCutInhbt_B | AdasEngFuelCutInhbt_B_Pt | AdasEngFuelCutInhbt_B_Enbl_Pt
JLR_PT_VSC_CIL_2559 | BEV vA {Full} P6 N/S PHEV vA {Full} P6 MHEV & S/S vB {Full} P8 MHEV & S/S vB {Full} D6 MHEV & S/S vB {Full} | OP_AdasWhlTqSatLvl2_Tq_Lim | OP_AdasWhlTqSatLvl2_Tq_Lim | COVMD_tqLMCLimWoMon | N/A | N/A | VSC | PCM (Powertrain Control Module) | The torque limit from the ADAS controller that has been saturated to the powertrain limitations. | Nm | TqScal (hex = 10 * phys) | Int32 | -214748364.8 | 214748364.7 | N/A | 10ms | DRA_AdasWhlTqSatLvl2_Tq_Lim | AdasWhlTqSatLvl2_Tq_Lim_Pt | AdasWhlTqSatLvl2_B_Enbl_Pt
JLR_PT_VSC_CIL_2560 | BEV vA {Full} P6 N/S PHEV vA {Full} P6 MHEV & S/S vB {Full} P8 MHEV & S/S vB {Full} D6 MHEV & S/S vB {Full} | OP_AdasWhlTqSatLvl2_Tq_Req | OP_AdasWhlTqSatLvl2_Tq_Req | COVMD_tqLMCReqWoMon | N/A | N/A | VSC | PCM (Powertrain Control Module) | The torque request from the ADAS controller that has been saturated to the powertrain limitations. | Nm | TqScal (hex = 10 * phys) | Int32 | -214748364.8 | 214748364.7 | N/A | 10ms | DRA_AdasWhlTqSatLvl2_Tq_Req | AdasWhlTqSatLvl2_Tq_Req_Pt | AdasWhlTqSatLvl2Req_B_Enbl_Pt
JLR_PT_VSC_CIL_2561 | BEV vA {Full} P6 N/S PHEV vA {Full} P6 MHEV & S/S vB {Full} P8 MHEV & S/S vB {Full} D6 MHEV & S/S vB {Full} | OP_AdasWhlTqValidLvl2_Tq_Lim | OP_AdasWhlTqValidLvl2_Tq_Lim | CoVMD_tqLMCLim | N/A | N/A | VSC | PCM (Powertrain Control Module) | The torque limit from the ADAS controller that has been saturated to the powertrain limitations and the Level 2 Monitoring function's limitations. | Nm | TqScal (hex = 10 * phys) | Int32 | -214748364.8 | 214748364.7 | N/A | 10ms | DRA_AdasWhlTqValidLvl2_Tq_Lim | AdasWhlTqValidLvl2_Tq_Lim_Pt | AdasWhlTqValidLvl2_B_Enbl_Pt
JLR_PT_VSC_CIL_2562 | BEV vA {Full} P6 N/S PHEV vA {Full} P6 MHEV & S/S vB {Full} P8 MHEV & S/S vB {Full} D6 MHEV & S/S vB {Full} | OP_AdasWhlTqValidLvl2_Tq_Req | OP_AdasWhlTqValidLvl2_Tq_Req | CoVMD_tqLMCReq | N/A | N/A | VSC | PCM (Powertrain Control Module) | The torque request from the ADAS controller that has been saturated to the powertrain limitations and the Level 2 Monitoring function's limitations. | Nm | TqScal (hex = 10 * phys) | Int32 | -214748364.8 | 214748364.7 | N/A | 10ms | DRA_AdasWhlTqValidLvl2_Tq_Req | AdasWhlTqValidLvl2_Tq_Req_Pt | AdasWhlTqValidLvl2Req_B_Enbl_Pt
JLR_PT_VSC_CIL_5380 | P6 N/S PHEV vA {Full} P6 MHEV & S/S vB {Full} P8 MHEV & S/S vB {Full} D6 MHEV & S/S vB {Full} | OP_AirBoostDisp_P | OP_AirBoostDisp_P | SSwM_pAirBoostDisp | BoostPressureDisp | Direct TO network PRE-network handling | VSC | IPC (Instrument Panel Cluster) | Engine air intake boost pressure for display to the driver. | kPa | PScal_PkPa (hex = 10 * phys) | UInt16 | 0 | 6553.5 | N/A | 10ms | DI_AirBoostDsply_PkPa | AirBoostDisp_P_Pt | AirBoostDisp_B_Enbl_Pt
JLR_PT_VSC_CIL_2563 | BEV vA {Full} | OP_Align2Prk_Zs | OP_Align2Prk_Zs | SSwM_stAlgnToPark | ReAlignToPark ReAlignToParkCTRL | Direct TO network PRE-network handling | VSC | ABS (Anti-Lock Brake System) | Request from the VSC for the GSM to reset its output of driver request to Park Logical Value (0 = Not Used) Logical Value (1 = Initial Value - No Action) Logical Value (2 = Realign to Park) Logical Value (3 = Not Used) | N/A | UntyScal (hex = phys) | UInt8 | 0 | 255 | N/A | 10ms | SH_AlignPrk_Zs | Align2Prk_Zs_Pt | Align2Prk_B_Enbl_Pt
JLR_PT_VSC_CIL_5586 | BEV vA {Full} P6 N/S PHEV vA {Full} P6 PHEV EVA-C P6 MHEV & S/S vB {Full} P8 MHEV & S/S vB {Full} P8 MHEV EVA-C D6 MHEV & S/S vB {Full} | OP_ApdlDmdTrBlendNrml_Pc | OP_ApdlDmdTrBlendNrml_Pc | SswM_rAccPedIncldTrrnBlendNrml | N/A | N/A | VSC | PCM (Powertrain Control Module) | Normalised tq demand that is blended between the Old and the Target tq demands during TR mode change blending. | % | PcScalHiResol (hex = 100 * phys) | Int16 | -327.68 | 327.67 | N/A | 10ms | APD_ApdlDmdTrBlendNrml_Pc | ApdlDmdTrBlendNrml_Pc_Pt | ApdlDmdTrBlendNrml_B_Enbl_Pt
JLR_PT_VSC_CIL_7927 | BEV vA {Full} P6 N/S PHEV vA {Full} P6 MHEV & S/S vB {Full} P8 MHEV & S/S vB {Full} D6 MHEV & S/S vB {Full} | OP_ApdlPwrtnMaxCapblOld_Tq_Calc | OP_ApdlPwrtnMaxCapblOld_Tq_Calc | SSwM_tqMaxCpbyPtWhlOld | N/A | N/A | VSC | PCM (Powertrain Control Module) | Maximum powertrain torque at the wheels that can theoretically be achieved for previous/old TR programme (Without accounting for limitations or calibration) | Nm | TqScal (hex = 10 * phys) | Int32 | -214748364.8 | 214748364.7 | N/A | 10ms | APD_ApdlPwrtnMaxCapblOld_Tq_Calc | PwrtnMaxCapblOld_Tq_Pt | PwrtnMaxCapblOld_B_Enbl_Pt
JLR_PT_VSC_CIL_2564 | BEV vA {Full} | OP_ArbGear_Zs | OP_ArbGear_Zs | SSwM_stArbtrdGear | N/A | N/A | VSC | PCM (Powertrain Control Module) | Indicates the arbitrated gear decided by the PCM based on Driver selection and vehicle state (e.g. vehicle speed / direction) Logical Value (0 = Park) Logical Value (1 = Reverse) Logical Value (2 = Neutral) Logical Value (3 = Drive) | N/A | UntyScal (hex = phys) | UInt8 | 0 | 255 | N/A | 10ms | SH_DrvShiftPostnLvl2_Zs_Cnfm | ArbGear_Zs_Pt | ArbGear_B_Enbl_Pt
JLR_PT_VSC_CIL_2567 | BEV vA {Full} | OP_AutonModeFailStats_Zs | OP_AutonModeFailStats_Zs | SSwM_stAutonModeFailStats | N/A | N/A | VSC | PCM (Powertrain Control Module) | Autonomous Mode Failure Status Logical Value (0 = No Failure) Logical Value (1 = Reversible Failure) Logical Value (2 = Irreversible Failure) | N/A | UntyScal (hex = phys) | UInt8 | 0 | 255 | N/A | 10ms | stub | AutonModeFailStats_Zs_Pt | AutonModeFailStats_B_Enbl_Pt
JLR_PT_VSC_CIL_7894 | BEV vA {Full} | OP_AvgHiUBattECnsmLim_dLkm_Nv | OP_AvgHiUBattECnsmLim_dLkm_Nv | {Bosch to provide} | N/A | N/A | VSC | PCM (Powertrain Control Module) | Output to be stored in EEPROM to hold value across software flashes - Rate limited energy per distance consumption | N/A | GeneralSHRScalingPwr2 (hex = 8192 * phys) | UInt16 | 0 | 7.9999 | N/A | 100ms | AvgHiUBattECnsmGradLim_dLkm_Nv | AvgHiUBattECnsmLim_dLkm_Pt | AvgHiUBattECnsmLim_B_Enbl_Pt
JLR_PT_VSC_CIL_7896 | BEV vA {Full} | OP_AvgTracPwUsage_PwkW_Nv | OP_AvgTracPwUsage_PwkW_Nv | {Bosch to provide} | N/A | N/A | VSC | PCM (Powertrain Control Module) | Output to be stored in EEPROM to hold value across software flashes - Average tractive discharge power | kW | PwScal_PwkW (hex = 62.5 * phys) | UInt16 | 0 | 1048.56 | N/A | 100ms | AvgTracPwUsage_PwkW_Nv | AvgTracPwUsage_PwkW_Pt | AvgTracPwUsage_B_Enbl_Pt
JLR_PT_VSC_CIL_2569 | BEV vA {Full} | OP_BattCirctPumpDty_Pc | OP_BattCirctPumpDty_Pc | SSwM_rBattCirctPumpDty | HVBattCircuitPumpDRReq | Direct TO network PRE-network handling | VSC | HVAC (Heating Ventilation Air Conditioning) | Battery circuit pump duty to be sent to HVAC | % | PcScalUnty (hex = phys) | UInt8 | 0 | 255 | N/A | 10ms | stub | BattCirctPumpDty_Pc_Pt | BattCirctPumpDty_B_Enbl_Pt
JLR_PT_VSC_CIL_5347 | P6 MHEV & S/S vB {Full} P8 MHEV & S/S vB {Full} D6 MHEV & S/S vB {Full} | OP_BattClntFlow_Vdlpm | OP_BattClntFlow_Vdlpm | SSwM_flwBattClntFlow | BatteryCoolantFlow | Direct TO network PRE-network handling | VSC | BECM (Battery Energy Control Module) | Coolant flow in the Battery circuit | Litre/min | VdScal_Vdlpm (hex = 5*phys) | UInt8 | 0 | 51 | N/A | 50ms | stub | BattClntFlow_Vdlpm_Pt | BattClntFlow_B_Enbl_Pt
JLR_PT_VSC_CIL_5893 | BEV vA {Full} | OP_BattPumpFailSafeDty_Pc_Req | OP_BattPumpFailSafeDty_Pc_Req | SSwM_rLvPmpBCmdFailsafeDty | LVPumpBCmdFailsafeRPM | Direct TO network PRE-network handling | VSC | BEWP (Battery Electric Water Pump) | HV Battery coolant pump fail-safe duty ratio request | % | PcScalUnty (hex = phys) | UInt8 | 0 | 255 | N/A | 50ms | PTM_BattPumpFailSafeDty_Pc_Req | BattPumpFailSafeDty_Pc_Req_Pt | BattPumpFailSafeDty_B_Enbl_Pt
JLR_PT_VSC_CIL_2570 | P6 MHEV & S/S vB {Full} P8 MHEV & S/S vB {Full} P8 MHEV EVA-C D6 MHEV & S/S vB {Full} | OP_BisgEngStopAsstEnd_Wrpm | OP_BisgEngStopAsstEnd_Wrpm | SSwM_nBISGEngStopAssiEndN | EMEndSpeedESA | Direct TO network PRE-network handling | VSC | SGCM (Starter Generator Control Module) | End speed for an Engine Stop Assist {ESA} event. | rpm | WScal_Wrpm (hex = phys) | Int16 | -32768 | 32767 | N/A | 10ms | PM_BisgEngStopAsstEnd_Wrpm | BisgEngStopAsstEnd_Wrpm_Pt | BisgEngStopAsstEnd_B_Enbl_Pt
JLR_PT_VSC_CIL_2571 | P6 MHEV & S/S vB {Full} P8 MHEV & S/S vB {Full} P8 MHEV EVA-C D6 MHEV & S/S vB {Full} | OP_BisgEngStopAsstGrad_dWrpm | OP_BisgEngStopAsstGrad_dWrpm | SSwM_dnBISGEngStopAssiNGrdt | EMSpeedGradientESA | Direct TO network PRE-network handling | VSC | SGCM (Starter Generator Control Module) | Controls Engine Stop Assist (BISG) - Negative torque gradient during Negative Torque control operation | rpm/s | dWLoResolScal_dWrpm (hex = 2 * phys) | Int16 | -16384 | 16383.5 | N/A | 10ms | SCT_PemEngStopAsstGrad_dWrpm | BisgEngStopAsstGrad_dWrpm_Pt | BisgEngStopAsstGrad_B_Enbl_Pt
JLR_PT_VSC_CIL_2572 | P6 MHEV & S/S vB {Full} P8 MHEV & S/S vB {Full} P8 MHEV EVA-C D6 MHEV & S/S vB {Full} | OP_BisgEngStopAsstLim_Tq | OP_BisgEngStopAsstLim_Tq | SSwM_tqBISGEngStopAssiTqLim | EMTorqueLimitESA | Direct TO network PRE-network handling | VSC | SGCM (Starter Generator Control Module) | Controls Engine Stop Assist (BISG) - Torque limitation set point in ESA mode | Nm | TqScal (hex = 10 * phys) | Int16 | -3276.8 | 3276.7 | N/A | 10ms | DL_PemStopAsst_Tq_Min | BisgEngStopAsstLim_Tq_Pt | BisgEngStopAsstLim_B_Enbl_Pt
JLR_PT_VSC_CIL_2573 | P6 MHEV & S/S vB {Full} P8 MHEV & S/S vB {Full} P8 MHEV EVA-C D6 MHEV & S/S vB {Full} | OP_BisgEngStopAsstMax_T | OP_BisgEngStopAsstMax_T | SSwM_tiBISGEngStopAssiMaxTi | EMDurationMaxESA | Direct TO network PRE-network handling | VSC | SGCM (Starter Generator Control Module) | Maximum duration allowed for Engine Stop Assist {ESA} event. | s | TScalMedResol_T (hex = 100 * phys) | UInt16 | 0 | 655.35 | N/A | 10ms | VM_BisgEngStopAsstMax_T | BisgEngStopAsstMax_T_Pt | BisgEngStopAsstMax_B_Enbl_Pt
JLR_PT_VSC_CIL_2576 | P6 N/S PHEV vA {Full} | OP_BisgPreFlx_B | OP_BisgPreFlx_B | SSwM_flgCrkRelsBISG | N/A | N/A | VSC | PCM (Powertrain Control Module) | Flag to the PCM to prompt them to preflux the BISG. Logical Value (0 = Open) Logical Value (1 = Closed) | N/A | UntyScal (hex = phys) | Bool | 0 | 1 | N/A | 10ms | PM_BisgPreFlx_B | BisgPreFlx_B_Pt | BisgPreFlxOvrrd_B_Enbl_Pt
JLR_PT_VSC_CIL_2577 | P6 MHEV & S/S vB {Full} P8 MHEV & S/S vB {Full} | OP_BisgSysStats_Zs | OP_BisgSysStats_Zs | SSwM_stElecSupChrgr | N/A | N/A | VSC | PCM (Powertrain Control Module) | Passed to Observer to establish how the eSC should be used and feeds in to the eSC enable flag. 48V System Status 1) 48V Not Ready/Faulty 2) 48V System Normal 3) 48V System Power Limited with Battery 4) 48V System Power Limited No Battery (BISG Direct) | N/A | UntyScal (hex = phys) | UInt8 | 0 | 255 | N/A | 10ms | VM_EleSuprChrgSysStats_Zs | BisgSysStats_Zs_Pt | BisgSysStats_B_Enbl_Pt
JLR_PT_VSC_CIL_2578 | P6 MHEV & S/S vB {Full} P8 MHEV & S/S vB {Full} P8 MHEV EVA-C D6 MHEV & S/S vB {Full} | OP_BrkDmdP_Pbar | OP_BrkDmdP_Pbar | SSwM_pBrkRqrd | PTBrakeDemandPressure | Direct TO network PRE-network handling | VSC | ABS (Anti-Lock Brake System) | Informs the ABS of the Brake Pressure required by the Powertrain. | bar | BrakePressureScaling (hex = 128 * phy) | UInt32 | 0 | 33554431.99 | N/A | 10ms | FBR_FricBrk_Pbar_Req | BrkDmdP_Pbar_Pt | BrkDmdP_B_Enbl_Pt
JLR_PT_VSC_CIL_2579 | BEV vA {Full} P6 N/S PHEV vA {Full} P6 PHEV EVA-C | OP_BrkHld_B_Req | OP_BrkHld_B_Req | SSwM_stVSCHoldReq | VSCHoldRequest | Direct TO network PRE-network handling | VSC | ABS (Anti-Lock Brake System) EPIC (Main / Rear Inverter) EPICB (Front Inverter) IPMA (Image Processing Module A) SDS (Self Driving System) | This signal requests the ABS Roll Back Protection function to be activated i.e. the foundation brakes are requested to hold the vehicle. | N/A | UntyScal (hex = phys) | Bool | 0 | 1 | N/A | 10ms | LSC_BrkHld_B_Req | BrkHld_B_Req_Pt | BrkHldReq_B_Enbl_Pt
JLR_PT_VSC_CIL_2580 | BEV vA {Full} | OP_BrkSysCtrlMduleInSigIdTcm_Zs | OP_BrkSysCtrlMduleInSigIdTcm_Zs | SSwM_stPCMTCMVehicleCntrlStatus2 | PCMTCMVehicleCntrlStatus2 | Direct TO network PRE-network handling | VSC | ABS (Anti-Lock Brake System) | Signal is used to indicate that transmisison has identified an issue with the BSCM Input Signals. LogicalValue 0 Initialisation LogicalValue 1 BSCM shifting available LogicalValue 2 BSCM shifting not available LogicalValue 3 Fault | N/A | UntyScal (hex = phys) | UInt8 | 0 | 255 | N/A | 10ms | SH_BrkSysCtrlMduleInSigIdTcm_Zs | BrkSysCtrlMduleInSigIdTcm_Zs_Pt | BrkSysCtrlMduleInSigIdTcm_B_Pt
JLR_PT_VSC_CIL_2581 | BEV vA {Full} | OP_BulkSoc1Use_B_ResetReq | OP_BulkSoc1Use_B_ResetReq | SSwM_stBlkSoCSngUseRst | BulkSoCSingleUseReset | Direct TO network PRE-network handling | VSC | IGM (Infotainment Gateway Module) | Cancellation request of the Single Use Selected SoC when the vehicle disconnects from the electricity grid. Logical Value (0 = Reset Request is FALSE) Logical Value (1 = Reset Request is TRUE) | N/A | UntyScal (hex = phys) | Bool | 0 | 1 | N/A | 100ms | CHC_BulkSoc1Use_B_ResetReq | BulkSoc1Use_B_ResetReq_Pt | BulkSoc1UseReq_B_ResetEnbl_Pt
JLR_PT_VSC_CIL_2582 | BEV vA {Full} | OP_BulkSocTrgt_Pc | OP_BulkSocTrgt_Pc | SSwM_rBlkSoCTgt | BulkSoCTarget | Direct TO network PRE-network handling | VSC | BECM (Battery Energy Control Module) | User set HV Battery bulk charge level. | % | PcScalHiResol (hex = 100 * phys) | UInt16 | 0 | 655.35 | N/A | 10ms | CHC_BulkSocTrgt_Pc | BulkSocTrgt_Pc_Pt | BulkSocTrgt_B_Enbl_Pt
JLR_PT_VSC_CIL_2583 | BEV vA {Full} | OP_CabnCmftLvl_Pc_Drate | OP_CabnCmftLvl_Pc_Drate | SSwM_rCabinCoolDerateLevel | CabinCoolDerateLevel | Direct TO network PRE-network handling | VSC | HVAC (Heating Ventilation Air Conditioning) IPC (Instrument Panel Cluster) | Cabin Comfort derate level to be applied when the EV thermal arbitration feature is active. | % | PcScalUnty (hex = phys) | UInt8 | 0 | 255 | N/A | 50ms | PTM_CabnCmftLvl_Pc_Drate | CabnCmftLvl_Pc_Drate_Pt | CabnCmftLvl_B_Enbl_Pt
JLR_PT_VSC_CIL_2584 | BEV vA {Full} | OP_CalcTTrgtSoc_Tmin | OP_CalcTTrgtSoc_Tmin | SSwM_tiSlcEvCaTimeToCharge | SlcEvCaTimeToCharge | Direct TO network PRE-network handling | VSC | TCU (Telematic Control Unit) | Time required to achieve the Target SoC | min | TScalUnty_Tmin (hex = phys) | UInt16 | 0 | 65535 | N/A | 10ms | stub | CalcTTrgtSoc_Tmin_Pt | CalcTTrgtSoc_B_Enbl_Pt
JLR_PT_VSC_CIL_2585 | P6 N/S PHEV vA {Full} P6 MHEV & S/S vB {Full} P8 MHEV & S/S vB {Full} | OP_CcActvEngTqReq_B | OP_CcActvEngTqReq_B | VehMot_stEngPrpCrCtl | N/A | N/A | VSC | PCM (Powertrain Control Module) | Current torque request is originating from cruise control and the engine is put at contribution to meet it | N/A | UntyScal (hex = phys) | Bool | 0 | 1 | N/A | 10ms | TPO_CcActvEngTqReq_B | CcActvEngTqReq_B_Pt | CcActvEngTqReqOvrrd_B_Enbl_Pt
JLR_PT_VSC_CIL_2586 | BEV vA {Full} P6 N/S PHEV vA {Full} P6 MHEV & S/S vB {Full} P8 MHEV & S/S vB {Full} D6 MHEV & S/S vB {Full} | OP_CcActvTqReq_B | OP_CcActvTqReq_B | VehMot_stPrpCrCtl | N/A | N/A | VSC | PCM (Powertrain Control Module) | Flag identifying if the current torque request is originating from cruise control. | N/A | UntyScal (hex = phys) | Bool | 0 | 1 | N/A | 10ms | DRA_CcActvTqReq_B | CcActvTqReq_B_Pt | CcActvTqReq_B_Enbl_Pt
JLR_PT_VSC_CIL_2587 | BEV vA {Full} | OP_CcCanclReq_B | OP_CcCanclReq_B | DSM_RepCheck(DFC_VSCCrCtlShOff) | N/A | N/A | VSC | PCM (Powertrain Control Module) | Flag requesting that cruise control be cancelled. 0 - No request to cancel Cruise 1 - VSC requests Cruise cancellation NOTE: Please create new DFC to map this to. On EMS side, this DFC should be calibrated to trigger FId_CrCtl_rev and FId_CrCtl_revACC. | N/A | UntyScal (hex = phys) | Bool | 0 | 1 | N/A | 10ms | SMR_EleRunDryCruseCancl_B_Req | CcCanclReq_B_Pt | CcCanclReq_B_Enbl_Pt
JLR_PT_VSC_CIL_2588 | P6 N/S PHEV vA {Full} P6 PHEV EVA-C | OP_ChaTqRateLimActv_B | OP_ChaTqRateLimActv_B | VMD_stTrqIncRateLimActv | PwrTrnTorqRateLimStatus | Direct TO network PRE-network handling | VSC | ABS (Anti-Lock Brake System) | TCM torque gradient limitation status feedback: 0: Torque increase rate limitation is not modifying driver's request 1: Torque increase rate limitation is modifying driver's request | N/A | UntyScal (hex = phys) | Bool | 0 | 1 | N/A | 10ms | TPO_ChaTqRateLimActv_B | ChaTqRateLimActv_B_Pt | ChaTqRateLimActv_B_Enbl_Pt
JLR_PT_VSC_CIL_6001 | BEV vA {Full} | OP_ChlrClntFaltStats_Zs | OP_ChlrClntFaltStats_Zs | SSwM_stChlrClntFaltStats | ChlrClntFaultStatus | Direct TO network PRE-network handling | VSC | HVAC (Heating Ventilation Air Conditioning) | Chiller coolant fault status LogicalValue: 0 No Fault LogicalValue: 1 Partial Function LogicalValue: 2 Fault LogicalValue: 3 Signal Not Available | N/A | UntyScal (hex = phys) | UInt8 | 0 | 255 | N/A | 100ms | PTM_ChlrClntFaltStats_Zs | ChlrClntFaltStats_Zs_Pt | ChlrClntFaltStats_B_Enbl_Pt
JLR_PT_VSC_CIL_6003 | BEV vA {Full} | OP_ChlrClntIn_TeC | OP_ChlrClntIn_TeC | SSwM_tChlrClntInletTemp | ChlrClntInletTemp | Direct TO network PRE-network handling | VSC | HVAC (Heating Ventilation Air Conditioning) | Chiller coolant inlet temperature | degC | TeRelScal_TeC (hex = 10 * phys) | Int16 | -3276.8 | 3276.7 | N/A | 100ms | PTM_ChlrClntIn_TeC | ChlrClntIn_TeC_Pt | ChlrClntIn_B_Enbl_Pt
JLR_PT_VSC_CIL_6005 | BEV vA {Full} | OP_ChlrClntOut_TeC | OP_ChlrClntOut_TeC | SSwM_tChlrClntOutletTemp | ChlrClntOutletTemp | Direct TO network PRE-network handling | VSC | HVAC (Heating Ventilation Air Conditioning) | Chiller coolant outlet temperature | degC | TeRelScal_TeC (hex = 10 * phys) | Int16 | -3276.8 | 3276.7 | N/A | 100ms | PTM_ChlrClntOut_TeC | ChlrClntOut_TeC_Pt | ChlrClntOut_B_Enbl_Pt
JLR_PT_VSC_CIL_6007 | BEV vA {Full} | OP_ChlrClntOut_TeC_Req | OP_ChlrClntOut_TeC_Req | SSwM_tChlrClntOutletTempReq | ChlrClntOutletTempReq | Direct TO network PRE-network handling | VSC | HVAC (Heating Ventilation Air Conditioning) | Chiller coolant outlet temperature request | degC | TeRelScal_TeC (hex = 10 * phys) | Int16 | -3276.8 | 3276.7 | N/A | 100ms | PTM_ChlrClntOut_TeC_Req | ChlrClntOut_TeC_Req_Pt | ChlrClntOutReq_B_Enbl_Pt
JLR_PT_VSC_CIL_5834 | BEV vA {Full} | OP_ChrgAcPwLim_PwkW | OP_ChrgAcPwLim_PwkW | SSwM_pwrChrgAcPwLim | ChargerACPowerLimit | Direct TO network PRE-network handling | VSC | BMCM (Battery Management Control Module) | Maximum Power that can be consumed by AC loads via the On Board Charger (OBC). | kW | Pwr_kWScaling (hex = 100 * phys) | UInt16 | 0 | 655.35 | N/A | 10ms | stub | ChrgAcPwLim_PwkW_Pt | ChrgAcPwLim_B_Enbl_Pt
JLR_PT_VSC_CIL_2589 | BEV vA {Full} P6 N/S PHEV vA {Full} | OP_ChrgDprtDsply_B_NotCmplt | OP_ChrgDprtDsply_B_NotCmplt | SSwM_stChrgNotRdyByDpDisp | ChrgNotReadyByDepDisp | Direct TO network PRE-network handling | VSC | TCU (Telematic Control Unit) | A flag to convey that charging will not be completed by departure time. Logical Value (0 = No Message) Logical Value (1 = Charging Not Ready By Departure Time) | N/A | UntyScal (hex = phys) | Bool | 0 | 1 | N/A | 10ms | DI_ChrgDprtDsply_B_NotCmplt | ChrgDprtDsply_B_NotCmplt_Pt | ChrgDprt_B_NotCmpltEnbl_Pt
JLR_PT_VSC_CIL_6971 | BEV vA {Full} | OP_ChrgLimTstResp_B | OP_ChrgLimTstResp_B | SSwM_stChrgLimTstResp | N/A | N/A | VSC | PCM (Powertrain Control Module) | Status from VSC for the charge limit request from tester LogicalValue (0 = Rejected) LogicalValue (1 = Accepeted) | N/A | UntyScal (hex = phys) | Bool | 0 | 1 | N/A | 10ms | stub | ChrgLimTstResp_B_Pt | ChrgLimTstResp_B_Enbl_Pt
JLR_PT_VSC_CIL_5900 | BEV vA {Full} | OP_ChrgOnBoardOprModeReq_Zs | OP_ChrgOnBoardOprModeReq_Zs | SSwM_stChrgOprModeReq | ChargerOpModeRequest | Direct TO network PRE-network handling | VSC | BMCM (Battery Management Control Module) | Request for the operating mode of the on-board charger. Logical Value (0 = Standby) Logical Value (1 = Charge Vehicle) Logical Value (2 = Charge External Load) Logical Value (3 = Emergency Shutdown) | N/A | UntyScal (hex = phys) | UInt8 | 0 | 255 | N/A | 10ms | VM_ChrgOprModeReq_Zs | ChrgOnBoardOprModeReq_Zs_Pt | ChrgOnBoardOprModeReq_B_Enbl_Pt
JLR_PT_VSC_CIL_2590 | BEV vA {Full} P6 N/S PHEV vA {Full} | OP_ChrgOprModeReq_Zs | OP_ChrgOprModeReq_Zs | SSwM_stChrgOprModReq | ChargerOprModeRequest | Direct TO network PRE-network handling | VSC | BCCM (Battery Charge Control Module) | Request for the charger operating mode Logical Value (0 = Transfer to HV Bus Not Allowed) Logical Value (1 = Transfer to HV Bus Allowed) Logical Value (2 = Transfer to HV Bus Must be Halted) | N/A | UntyScal (hex = phys) | UInt8 | 0 | 255 | N/A | 10ms | VM_ChrgOprModeReq_Zs | ChrgOprModeReq_Zs_Pt | ChrgOprModeReq_B_Enbl_Pt
JLR_PT_VSC_CIL_8056 | P6 PHEV EVA-C | OP_ChrgOprModeReq_Zs | OP_ChrgOprModeReq_Zs | {Bosch to provide} | ChargerOpModeRequest | Direct TO network PRE-network handling | VSC | BCCM (Battery Charge Control Module) | Request for the charger operating mode LogicalValue 0 = Standby LogicalValue 1 = Charge Vehicle LogicalValue 2 = Charge External Load LogicalValue 3 = Emergency Shutdown | N/A | UntyScal (hex = phys) | UInt8 | 0 | 255 | N/A | 10ms | VM_ChrgOprModeReq_Zs | ChrgOprModeReq_Zs_Pt | ChrgOprModeReq_B_Enbl_Pt
JLR_PT_VSC_CIL_2591 | BEV vA {Full} P6 N/S PHEV vA {Full} P6 PHEV EVA-C | OP_ChrgOutReq_Pw | OP_ChrgOutReq_Pw | SSwM_pwrchgRequestExt | ChgPwrRequestExt | Direct TO network PRE-network handling | VSC | BCCM (Battery Charge Control Module) BECM (Battery Energy Control Module) HVCCM (HV Charging Contactor Module) | Indicates the requested power to/from the charging grid. -> A positive value indicates the power requested FROM the charging grid -> A negative value indicates the power requested TO the charging grid | kW | PwScal_PwkW (hex = 62.5 * phys) | Int32 | -34359738.368 | 34359738.35 | N/A | 10ms | CHC_ChrgPwReq_PwkW | ChrgOutReq_Pw_Pt | ChrgOutReq_B_Enbl_Pt
JLR_PT_VSC_CIL_6939 | BEV vA {Full} | OP_ChrgPreCondActStats_Zs | OP_ChrgPreCondActStats_Zs | SSwM_stChrgPreCondActStats | ChgPreConActStatus | Direct TO network PRE-network handling | VSC | IGM (Infotainment Gateway Module) | Display status for current activity on battery preconditioning for fast charging Logical Value : 0 OFF (inactive) Logical Value : 1 ON (Active Manual) Logical Value : 2 ON (Active Auto Sat-Nav) Logical Value : 3 Battery at Optimal Temperature Logical Value : 4 Error/Disabled | N/A | UntyScal (hex = phys) | UInt8 | 0 | 255 | N/A | 10ms | stub | ChrgPreCondActStats_Zs_Pt | ChrgPreCondActStats_B_Enbl_Pt
JLR_PT_VSC_CIL_2592 | BEV vA {Full} P6 N/S PHEV vA {Full} | OP_ChrgPwIruptDsply_B | OP_ChrgPwIruptDsply_B | SSwM_stChrgPwrIntrDisp | ChargePwrInterruptDisp | Direct TO network PRE-network handling | VSC | TCU (Telematic Control Unit) | Indicates that charging has stopped due to an interruption to the available charging grid power. Logical Value (0 = No Message) Logical Value (1 = Charging Interrupted by Power Cut) | N/A | UntyScal (hex = phys) | Bool | 0 | 1 | N/A | 10ms | DI_ChrgPwIruptDsply_B | ChrgPwIruptDsply_B_Pt | ChrgPwIruptDsply_B_Enbl_Pt
JLR_PT_VSC_CIL_2593 | BEV vA {Full} P6 N/S PHEV vA {Full} | OP_ChrgPwReq_PwkW | OP_ChrgPwReq_PwkW | SSwM_pwrChrgReq | ChargePowerRequest | Direct TO network PRE-network handling | VSC | BCCM (Battery Charge Control Module) BECM (Battery Energy Control Module) HVCCM (HV Charging Contactor Module) TCU (Telematic Control Unit) | Indicates the requested power to/from the charging grid. -> A positive value indicates the power requested FROM the charging grid -> A negative value indicates the power requested TO the charging grid | kW | Pwr_kWScaling (hex = 100 * phys) | Int16 | -327.68 | 327.67 | N/A | 10ms | CHC_ChrgPwReq_PwkW | ChrgPwReq_PwkW_Pt | ChrgPwReq_B_Enbl_Pt
JLR_PT_VSC_CIL_8058 | P6 PHEV EVA-C | OP_ChrgPwReqExt_PwkW | OP_ChrgPwReqExt_PwkW | {Bosch to provide} | ChgPwrRequestExt | Direct TO network PRE-network handling | VSC | BCCM (Battery Charge Control Module) BECM (Battery Energy Control Module) BMCM (Battery Management Control Module) | Request Charger Power Output positive - from charger to HV bus negative - from HV bus to charger | kW | Pwr_kWScaling (hex = 100 * phys) | Int32 | -21474836.48 | 21474836.47 | N/A | 10ms | stub | ChrgPwReqExt_PwkW_Pt | ChrgPwReqExt_B_Enbl_Pt
JLR_PT_VSC_CIL_2594 | BEV vA {Full} P6 N/S PHEV vA {Full} P6 PHEV EVA-C | OP_ChrgReasnDsply_Zs_NotCmplt | OP_ChrgReasnDsply_Zs_NotCmplt | SSwM_stChrgNotRdyRsnDisp | ChrgNotReadyReasonDisp | Direct TO network PRE-network handling | VSC | IGM (Infotainment Gateway Module) | This message conveys to the customer the reason why the HV Battery is not ready (bulk charge OR full charged) by the departure time. Logical Value (0 = No message) Logical Value (1 = Powercut has occured) Logical Value (2 = Insufficient charging period) Logical Value (3 = Insufficient grid power supply) Logical Value (4 = Wireless pad misaligned) Logical Value (5 = Foreign object present between wireless pad) Logical Value (6 = Unused) Logical Value (7 = Unused) | N/A | UntyScal (hex = phys) | UInt8 | 0 | 255 | N/A | 10ms | DI_ChrgReasnDsply_Zs_NotCmplt | ChrgReasnDsply_Zs_NotCmplt_Pt | ChrgReasn_B_NotCmpltEnbl_Pt
JLR_PT_VSC_CIL_2595 | BEV vA {Full} P6 N/S PHEV vA {Full} P6 PHEV EVA-C | OP_ChrgStats_Zs | OP_ChrgStats_Zs | SSwM_stChrg | N/A | N/A | VSC | PCM (Powertrain Control Module) | Plugged status of the charging function for mains plugged charging. | N/A | UntyScal (hex = phys) | UInt8 | 0 | 255 | N/A | 100ms | CHC_ChrgStats_Zs | ChrgStats_Zs_Pt | ChrgStats_B_Enbl_Pt
JLR_PT_VSC_CIL_2596 | BEV vA {Full} P6 N/S PHEV vA {Full} P6 PHEV EVA-C | OP_ChrgStatsDsply_Zs | OP_ChrgStatsDsply_Zs | SSwM_stChrgHldDisp | ChargingStatusDisp | Direct TO network PRE-network handling | VSC | BCCM (Battery Charge Control Module) IGM (Infotainment Gateway Module) IPC (Instrument Panel Cluster) TCU (Telematic Control Unit) | Status of the mains charging for display on the Instrument Cluster. Logical Value (0 = No Message) Logical Value (1 = Battery Fully Charged) Logical Value (2 = Bsttery Selected SOC Charged) Logical Value (3 = Charging) Logical Value (4 = Waiting to Charge) Logical Value (5 = Fault) Logical Value (6 = Initialisation) Logical Value (7 = Paused) | N/A | UntyScal (hex = phys) | UInt8 | 0 | 255 | N/A | 100ms | CHC_ChrgStatsDsply_Zs | ChrgStatsDsply_Zs_Pt | ChrgStatsDsply_B_Pt
JLR_PT_VSC_CIL_5836 | BEV vA {Full} | OP_ChrgStatsDsplyExt_Zs | OP_ChrgStatsDsplyExt_Zs | SSwM_stChrgStatsDsplyExt | ChargingStatusDispExt | Direct TO network PRE-network handling | VSC | BMCM (Battery Management Control Module) | Status of vehicle charging. LogicalValue 0 = No Message LogicalValue 1 = Fully Charged LogicalValue 2 = CSSoC Charged LogicalValue 3 = Charging LogicalValue 4 = Waiting to Charge LogicalValue 5 = Fault LogicalValue 6 = Initialisation LogicalValue 7 = Paused LogicalValue 8 = Limited Charged LogicalValue 9 = Waiting for Charging Station LogicalValue 10 = Check the Charger LogicalValue 11 = Charge Plug Lock Failure LogicalValue 12 = Discharging LogicalValue 13 = Vehicle to Grid LogicalValue 14 = Timed Charging Active | N/A | UntyScal (hex = phys) | UInt16 | 0 | 65535 | N/A | 100ms | stub | ChrgStatsDsplyExt_Zs_Pt | ChrgStatsDsplyExt_B_Enbl_Pt
JLR_PT_VSC_CIL_6978 | BEV vA {Full} | OP_ChrgSwtchCnnctReq_B | OP_ChrgSwtchCnnctReq_B | SSwM_stOBCSwtchCnnctReq | OBCSwitchConnctReq | Direct TO network PRE-network handling | VSC | BMCM (Battery Management Control Module) | Request for On-Board Charger to close its DC link switches for Non native Bus configuration 0 - Open 1 - Close | N/A | UntyScal (hex = phys) | Bool | 0 | 1 | N/A | 10ms | VM_ChrgSwtchCnnctReq_B | ChrgSwtchCnnctReq_B_Pt | ChrgSwtchCnnctReq_B_Enbl_Pt
JLR_PT_VSC_CIL_2597 | BEV vA {Full} P6 N/S PHEV vA {Full} P6 PHEV EVA-C | OP_ClimtHiUHeatLim_PwkW | OP_ClimtHiUHeatLim_PwkW | SSwM_pwrClimHVHtrPwrLim | ClimHVHeaterPowerLimit | Direct TO network PRE-network handling | VSC | HVAC (Heating Ventilation Air Conditioning) | Maximum allowed power consumption of the climate HV heater. | kW | Pwr_kWScaling (hex = 100 * phys) | UInt16 | 0 | 655.35 | N/A | 10ms | EP_ClimtHiUHeatLim_PwkW | ClimtHiUHeatLim_PwkW_Pt | ClimtHiUHeatLim_B_Enbl_Pt
JLR_PT_VSC_CIL_2598 | BEV vA {Full} P6 N/S PHEV vA {Full} P6 PHEV EVA-C | OP_ClimtPwDecRateLim_dPwkW | OP_ClimtPwDecRateLim_dPwkW | SSwM_dPwrClimPwrDecRtLim | ClimPowerDecrRateLimit | Direct TO network PRE-network handling | VSC | HVAC (Heating Ventilation Air Conditioning) | Maximum allowed rate of change of climate power consumption (negative - decreasing rate). | kW/s | dPwScal_dPwkW (hex = 100 * phys) | Int32 | -21474836.48 | 21474836.47 | N/A | 10ms | EP_ClimtPwDecRateLim_dPwkW | ClimtPwDecRateLim1_dPwkW_Pt | ClimtPwDecRateLim_B_Enbl_Pt
JLR_PT_VSC_CIL_2599 | BEV vA {Full} P6 N/S PHEV vA {Full} P6 PHEV EVA-C | OP_ClimtPwIncRateLim_dPwkW | OP_ClimtPwIncRateLim_dPwkW | SSwM_dPwrClimPwrIncRtLim | ClimPowerIncrRateLimit | Direct TO network PRE-network handling | VSC | HVAC (Heating Ventilation Air Conditioning) | Maximum allowed rate of change of climate power consumption (increasing rate). | kW/s | dPwScal_dPwkW (hex = 100 * phys) | Int32 | -21474836.48 | 21474836.47 | N/A | 10ms | EP_ClimtPwIncRateLim_dPwkW | ClimtPwIncRateLim_dPwkW_Pt | ClimtPwIncRateLim_B_Enbl_Pt
JLR_PT_VSC_CIL_5742 | BEV vA {Full} | OP_ClntVlv1Cal_B_Allw | OP_ClntVlv1Cal_B_Allw | SSwM_stVlv1ACmdCalAllw | ValveACmdCalAllow | Direct TO network PRE-network handling | VSC | PCM (Powertrain Control Module) | Reset Position / Calibrate Authorise. Learn end stop position. Logical Value (0 = Do Not Calibrate) Logical Value (1 = Calibrate) | N/A | UntyScal (hex = phys) | Bool | 0 | 1 | N/A | 50ms | PTM_ClntVlv1Cal_B_Allw | ClntVlv1Cal_B_Allw | ClntVlv1Cal_B_Enbl_Pt
JLR_PT_VSC_CIL_5744 | BEV vA {Full} | OP_ClntVlv2Cal_B_Allw | OP_ClntVlv2Cal_B_Allw | SSwM_stVlv2ACmdCalAllw | ValveBCmdCalAllow | Direct TO network PRE-network handling | VSC | PCM (Powertrain Control Module) | Reset Position / Calibrate Authorise. Learn end stop position. Logical Value (0 = Do Not Calibrate) Logical Value (1 = Calibrate) | N/A | UntyScal (hex = phys) | Bool | 0 | 1 | N/A | 50ms | PTM_ClntVlv2Cal_B_Allw | ClntVlv2Cal_B_Allw | ClntVlv2Cal_B_Enbl_Pt
JLR_PT_VSC_CIL_2600 | BEV vA {Full} P6 N/S PHEV vA {Full} P6 PHEV EVA-C | OP_ClntVlvPostn_Pc_Req | OP_ClntVlvPostn_Pc_Req | SSwM_stClntVlvPostn | N/A | N/A | VSC | PCM (Powertrain Control Module) | Coolant valve position request | % | PcScalUnty (hex = phys) | UInt8 | 0 | 255 | N/A | 50ms | PTM_ClntVlvPostn_Pc_Req | ClntVlvPostn_Pc_Pt | ClntVlvPostn_B_Enbl_Pt
JLR_PT_VSC_CIL_5740 | BEV vA {Full} | OP_ClntVlv2Postn_Pc_Req | OP_ClntVlv2Postn_Pc_Req | SSwM_rVlvBCmdPos | ValveBCmdPos | Modified by Host ECU | VSC | PCM (Powertrain Control Module) | Valve Target Position | % | PcScalUnty (hex = phys) | UInt8 | 0 | 255 | N/A | 50ms | PTM_ClntVlv2Postn_Pc_Req | ClntVlv2Postn_Pc_Pt | ClntVlv2Postn_B_Enbl_Pt
JLR_PT_VSC_CIL_5746 | BEV vA {Full} | OP_ClntVlv1SafePostn_Pc_Req | OP_ClntVlv1SafePostn_Pc_Req | SSwM_rVlvACmdLrnSafePostn | ValveACmdLearnSafePos | Direct TO network PRE-network handling | VSC | PCM (Powertrain Control Module) | Learn Failsafe Reaction Position | % | PcScalUnty (hex = phys) | UInt8 | 0 | 255 | N/A | 50ms | PTM_ClntVlv1SafePostn_Pc_Req | ClntVlv1SafePostn_Pc_Pt | ClntVlv1SafePostn_B_Enbl_Pt
JLR_PT_VSC_CIL_5748 | BEV vA {Full} | OP_ClntVlv2SafePostn_Pc_Req | OP_ClntVlv2SafePostn_Pc_Req | SSwM_rVlvBCmdLrnSafePostn | ValveBCmdLearnSafePos | Direct TO network PRE-network handling | VSC | PCM (Powertrain Control Module) | Learn Failsafe Reaction Position | % | PcScalUnty (hex = phys) | UInt8 | 0 | 255 | N/A | 50ms | PTM_ClntVlv2SafePostn_Pc_Req | ClntVlv2SafePostn_Pc_Pt | ClntVlv2SafePostn_B_Enbl_Pt
JLR_PT_VSC_CIL_2601 | P6 N/S PHEV vA {Full} P6 PHEV EVA-C | OP_CombRngeDsply_Lkm | OP_CombRngeDsply_Lkm | SSwM_lCmbdRngDspl | CombinedRangeDisp | Direct TO network PRE-network handling | VSC | DADC (Driver Assistance Domain Controller) IGM (Infotainment Gateway Module) IPC (Instrument Panel Cluster) NFSM (Near Field Sensing Module) TCU (Telematic Control Unit) | The total of Cluster predicted fuelled range and VSC predicted EV Range in km. | km | LScalLoResol_Lkm (hex = phys) | UInt16 | 0 | 65535 | N/A | 100ms | EM_CombRngeDsply_Lkm | CombRngeDsply_Lkm_Pt | CombRnge_B_Enbl_Pt
JLR_PT_VSC_CIL_2602 | P6 N/S PHEV vA {Full} P6 PHEV EVA-C | OP_CombRngeDsply_Lmi | OP_CombRngeDsply_Lmi | SSwM_lCmbdRngMlDspl | CombinedRangeMilesDisp | Direct TO network PRE-network handling | VSC | IGM (Infotainment Gateway Module) IPC (Instrument Panel Cluster) TCU (Telematic Control Unit) | The total of Cluster predicted fuelled range and VSC predicted EV Range in Miles. | miles | Length_MilesScaling (hex = 100 * phys) | UInt32 | 0 | 42949672.95 | N/A | 100ms | EM_CombRngeDsply_Lmi | CombRngeDsply_Lmi_Pt | CombRngeDsply_B_Enbl_Pt
JLR_PT_VSC_CIL_4114 | BEV vA {Full} P6 N/S PHEV vA {Full} P6 MHEV & S/S vB {Full} P8 MHEV & S/S vB {Full} D6 MHEV & S/S vB {Full} | OP_ConfgTrModeStats_B | OP_ConfgTrModeStats_B | AccPed_flgCfgTrrnEna | N/A | Direct TO network PRE-network handling | VSC | PCM (Powertrain Control Module) | Status that indicates whether configurable TR is active for the powertrain Logical Value (0 = Inactive) Logical Value (1 = Active) | N/A | UntyScal (hex = phys) | Bool | 0 | 1 | N/A | 10ms | DMS_ConfgTrModeStats_B | ConfgTrModeStats_B_Pt | ConfgTrModeStats_B_Enbl_Pt
JLR_PT_VSC_CIL_6872 | BEV vA {Full} | OP_CreepModeAct_B | OP_CreepModeAct_B | SSwM_stCreepModeAct | CreepModeAct | Direct TO network PRE-network handling | VSC | TCU (Telematic Control Unit) | The creep mode currently chosen by the vehicle user. LogicalValue 0: Creep OFF LogicalValue 1 :Creep ON | N/A | UntyScal (hex = phys) | Bool | 0 | 1 | N/A | 10ms | DMS_CreepModeActv_B | CreepModeAct_B_Pt | CreepModeAct_B_Enbl_Pt
JLR_PT_VSC_CIL_6874 | BEV vA {Full} | OP_CreepModeSetngAppl_B | OP_CreepModeSetngAppl_B | SSwM_stCreepModeSetngAppl | CreepModeSetngAppl | Direct TO network PRE-network handling | VSC | TCU (Telematic Control Unit) | Flag indicating that ECU is publishing valid setting and ready to receive updated setting from user profile. LogicalValue 0: Settings not applied LogicalValue 1: Settings applied | N/A | UntyScal (hex = phys) | Bool | 0 | 1 | N/A | 10ms | DMS_DrvModeSelTimr_B_Expir | CreepModeSetngAppl_B_Pt | CreepModeSetngAppl_B_Enbl_Pt
JLR_PT_VSC_CIL_2603 | BEV vA {Full} | OP_CreepModeActv_B | OP_CreepModeActv_B | SSwM_stCreepMode | CreepModeStatus | Direct TO network PRE-network handling | VSC | IGM (Infotainment Gateway Module) | Status of customer selectable creep. Logical Value (0 = Creep OFF) Logical Value (1 = Creep ON) | N/A | UntyScal (hex = phys) | Bool | 0 | 1 | N/A | 10ms | DMS_DrvCreepModeActv_B | CreepModeActv_B_Pt | CreepModeActv_B_Enbl_Pt
JLR_PT_VSC_CIL_2604 | BEV vA {Full} | OP_CreepSelAvail_B | OP_CreepSelAvail_B | SSwM_stCreepSel | CreepSelectionStatus | Direct TO network PRE-network handling | VSC | IGM (Infotainment Gateway Module) | Selectable creep availability. Logical Value (0 = Not Available) Logical Value (1 = Available) | N/A | UntyScal (hex = phys) | Bool | 0 | 1 | N/A | 10ms | DMS_CreepSelAvail_B | CreepSelAvail_B_Pt | CreepSelAvail_B_Enbl_Pt
JLR_PT_VSC_CIL_2605 | BEV vA {Full} P6 N/S PHEV vA {Full} P6 PHEV EVA-C P6 MHEV & S/S vB {Full} P8 MHEV & S/S vB {Full} P8 MHEV EVA-C D6 MHEV & S/S vB {Full} | OP_CustmTerrConfgActv_Zs | OP_CustmTerrConfgActv_Zs | SSwM_stCustmTerrConfgActv | TMTRConfig | Direct TO network PRE-network handling | VSC | GWM (Gateway Module) | The active custom TR configuration LogicalValue: 0 CTR Not Active LogicalValue: 1 Config A Active LogicalValue: 2 Config B Active LogicalValue: 3 Config C Active | N/A | UntyScal (hex = phys) | UInt8 | 0 | 255 | N/A | 10ms | DMS_CustmTerrConfgActv_Zs | CustmTerrConfgActv_Zs_Pt | CustmTerrConfgActv_B_Enbl_Pt
JLR_PT_VSC_CIL_2606 | P6 MHEV & S/S vB {Full} P8 MHEV & S/S vB {Full} P8 MHEV EVA-C D6 MHEV & S/S vB {Full} | OP_DcDcFan_Pc_Req | OP_DcDcFan_Pc_Req | SSwM_rDcdcFanReq | DCDCFanControlReq | Direct TO network PRE-network handling | VSC | EPICD (DCDC Converter) | DCDC cooling fan request. | % | PcScalUnty (hex = phys) | UInt8 | 0 | 255 | N/A | 10ms | VM_DcDcFan_Pc_Req | DcDcFanOpr_Pc_Pt | DcDcFanOpr_B_Enbl_Pt
JLR_PT_VSC_CIL_2607 | BEV vA {Full} P6 N/S PHEV vA {Full} | OP_DcDcHiU_U_Req | OP_DcDcHiU_U_Req | SSwM_uEMVltgDcLinkReq | EMVoltageDCLinkReqExt | Direct TO network PRE-network handling | VSC | EPIC (Main / Rear Inverter) EPICD (DCDC Converter) SDS (Self Driving System) SGCM (Starter Generator Control Module) | Requested DC link voltage value in Electric Machine 'Voltage control' mode | V | Vltg_PAScaling (hex = 100 * phys) | UInt32 | 0 | 42949672.95 | N/A | 10ms | EP_DcEleMachnGen_U_Req | DcDcHiU_U_Req_Pt | DcDcHiUUReqOvrrd_B_Enbl_Pt
JLR_PT_VSC_CIL_8062 | P6 PHEV EVA-C | OP_DcDcHiU_U_Req | OP_DcDcHiU_U_Req | {Bosch to provide} | EMVoltageDCLinkReq | Direct TO network PRE-network handling | VSC | EPICD (DCDC Converter) | Requested DC link voltage value in Electric Machine 'Voltage control' mode | V | Vltg_PAScaling (hex = 100 * phys) | UInt32 | 0 | 42949672.95 | N/A | 10ms | EP_DcEleMachnGen_U_Req | DcDcHiU_U_Req_Pt | DcDcHiUUReqOvrrd_B_Enbl_Pt
JLR_PT_VSC_CIL_3047 | P6 MHEV & S/S vB {Full} P8 MHEV & S/S vB {Full} P8 MHEV EVA-C D6 MHEV & S/S vB {Full} | OP_DcDcHiU_U_Req | OP_DcDcHiU_U_Req | SSwM_uDcDcLnkU | EMVoltageDcLinkReqMV | Direct TO network PRE-network handling | VSC | SGCM (Starter Generator Control Module) | Requested DC link voltage value in Electric Machine 'Voltage control' mode | V | Vltg_PAScaling (hex = 100 * phys) | UInt32 | 0 | 42949672.95 | N/A | 10ms | EP_DcEleMachnGen_U_Req | DcDcHiU_U_Req_Pt | DcDcHiUUReqOvrrd_B_Enbl_Pt
JLR_PT_VSC_CIL_2608 | BEV vA {Full} P6 N/S PHEV vA {Full} P6 MHEV & S/S vB {Full} P8 MHEV & S/S vB {Full} D6 MHEV & S/S vB {Full} | OP_DcDcLoURef_U | OP_DcDcLoURef_U | SSwM_uDCDCVoltLVRef | DCDCVoltage12vLimit | Direct TO network PRE-network handling | VSC | BCCM (Battery Charge Control Module) | Lower limit for the vehicle 12V electrical system in boost mode. | V | Vltg_PAScaling (hex = 100 * phys) | UInt16 | 0 | 655.35 | N/A | 50ms | stub | DcDcLoURef1_U_Pt | DcDcLoURef_B_Pt
JLR_PT_VSC_CIL_8059 | P6 PHEV EVA-C P8 MHEV EVA-C | OP_DcDcLoURef_U | OP_DcDcLoURef_U | {Bosch to provide} | DCDCVoltage12vLimitPCM | Direct TO network PRE-network handling | VSC | BCCM (Battery Charge Control Module) | Lower limit for the vehicle 12V electrical system in boost mode. | V | Vltg_PAScaling (hex = 100 * phys) | UInt16 | 0 | 655.35 | N/A | 50ms | stub | DcDcLoURef1_U_Pt | DcDcLoURef_B_Pt
JLR_PT_VSC_CIL_2609 | P6 N/S PHEV vA {Full} P6 PHEV EVA-C P6 MHEV & S/S vB {Full} P8 MHEV & S/S vB {Full} P8 MHEV EVA-C D6 MHEV & S/S vB {Full} | OP_DcDcOprMode_Zs_Req | OP_DcDcOprMode_Zs_Req | SSwM_stDCDCOpModeRqst | DCDCOperatingModeReqEx | Direct TO network PRE-network handling | VSC | BCCM (Battery Charge Control Module) EPICD (DCDC Converter) TCU (Telematic Control Unit) | Operating mode request of the DCDC converter. Logical Value (0 = Standby) Logical Value (1 = Buck Mode) Logical Value (2 = Reserved (Boost Mode)) Logical Value (3 = Bus Discharge Mode) Logical Value (4 = Reserved (Bus Test Mode)) Logical Value (5 = Not Used) Logical Value (6 = Not Used) Logical Value (7 = Not Used) | N/A | UntyScal (hex = phys) | UInt8 | 0 | 255 | N/A | 10ms | VM_DcDcOprMode_Zs_Req | DcDcOprMode_Zs_Req_Pt | DcDcOprModeOvrrd_B_Enbl_Pt
JLR_PT_VSC_CIL_2610 | P6 N/S PHEV vA {Full} P6 PHEV EVA-C | OP_DcDcPwLim_PwkW | OP_DcDcPwLim_PwkW | SSwM_pwrHvCnsLim | DCDCPowerConsumpLimit | Direct TO network PRE-network handling | VSC | BCCM (Battery Charge Control Module) | The HV power consumption limit that the DCDC converter must not exceed. | kW | Pwr_kWScaling (hex = 100 * phys) | UInt16 | 0 | 655.35 | N/A | 10ms | EP_DcDcPwLim_PwkW | DcDcPwLim_PwkW_Pt | DcDcPwLim_B_Enbl_Pt
JLR_PT_VSC_CIL_5823 | BEV vA {Full} | OP_DcDcPwLim_PwkW | OP_DcDcPwLim_PwkW | SSwM_pwrHvLvDcDcPwrLim | HVLVDCDCPowerLimit HVLVDCDCPowerLimit1 | Direct TO network PRE-network handling | VSC | BMCM (Battery Management Control Module) | The HV power consumption limit that the DCDC converter must not exceed. | kW | Pwr_kWScaling (hex = 100 * phys) | UInt16 | 0 | 655.35 | N/A | 10ms | EP_DcDcPwLim_PwkW | DcDcPwLim_PwkW_Pt | DcDcPwLim_B_Enbl_Pt
JLR_PT_VSC_CIL_2611 | P6 MHEV & S/S vB {Full} P8 MHEV & S/S vB {Full} P8 MHEV EVA-C D6 MHEV & S/S vB {Full} | OP_DcDcUHiUReq_U | OP_DcDcUHiUReq_U | SSwM_uDcdcHvReq | DCDCVoltageMVRequest | Direct TO network PRE-network handling | VSC | EPICD (DCDC Converter) | DCDC high voltage set point in boost mode. | V | Vltg_PAScaling (hex = 100 * phys) | UInt32 | 0 | 42949672.95 | N/A | 10ms | VM_DcDcUHiUReq_U | DcDcUHiUReq_U_Pt | DcDcUHiUReq_B_Enbl_Pt
JLR_PT_VSC_CIL_2612 | BEV vA {Full} | OP_DestArrvSoc_Pc | OP_DestArrvSoc_Pc | SSwM_rDstnChrgSt | VSCNavSOCAtArrival | Direct TO network PRE-network handling | VSC | IGM (Infotainment Gateway Module) | State of Charge when arriving at destination | % | PcScalUnty (hex = phys) | UInt8 | 0 | 255 | N/A | 50ms | ERP_DestArrvSoc_Pc | DestArrvSoc_Pc_Pt | DestArrvSoc_B_Enbl_Pt
JLR_PT_VSC_CIL_2613 | BEV vA {Full} | OP_DestDist_Lkm | OP_DestDist_Lkm | SSwM_lDestDist | VSCLastXDistance | Direct TO network PRE-network handling | VSC | IGM (Infotainment Gateway Module) | The distance (from the destination backwards) over which to calculate specific data about the route. | km | LScalLoResol_Lkm (hex = phys) | UInt8 | 0 | 255 | N/A | 10ms | EM_DestDist_Lkm | DestDist_Lkm_Pt | DestDist_B_Enbl_Pt
JLR_PT_VSC_CIL_2614 | P6 N/S PHEV vA {Full} P6 PHEV EVA-C | OP_DiagChrgAtain_Lkm | OP_DiagChrgAtain_Lkm | SSwM_lDiagChrgAtainDIst | N/A | N/A | VSC | PCM (Powertrain Control Module) | Total distance travelled (km) in driver-selectable charge increasing operation. Zeroed at ECU reset and ECU off. | km | LScalMedResol_Lkm (hex = 10 * phys) | UInt32 | 0 | 429496729.5 | N/A | 100ms | SMR_DiagChrgAtain_Lkm | DiagChrgAtain_Lkm_Pt | DiagChrgAtainDist_B_Enbl_Pt
JLR_PT_VSC_CIL_2615 | P6 N/S PHEV vA {Full} P6 PHEV EVA-C | OP_DiagChrgAtainFuel_Vll_Cnsm | OP_DiagChrgAtainFuel_Vll_Cnsm | SSwM_volDiagChrgAtainFuel | N/A | N/A | VSC | PCM (Powertrain Control Module) | Total fuel consumed (litres) in driver-selectable charge increasing operation. Zeroed at ECU reset and ECU off | Litres | Fl_LScaling (hex = 100 * phys) | UInt32 | 0 | 42949672.95 | N/A | 100ms | SMR_DiagChrgAtainFuel_Vll_Cnsm | DiagChrgAtainFuel_Vll_Cnsm_Pt | DiagChrgAtainFuel_B_Enbl_Pt
JLR_PT_VSC_CIL_2616 | P6 N/S PHEV vA {Full} P6 PHEV EVA-C | OP_DiagChrgDepltEngOff_EkWh | OP_DiagChrgDepltEngOff_EkWh | SSwM_wDiagChrgDepltEngOff | N/A | N/A | VSC | PCM (Powertrain Control Module) | Total grid energy consumed (kWh) in charge depleting operation with engine off. Zeroed at ECU reset and ECU off. | kWh | EScalMedResol_EkWh (hex = 1000 * phys) | UInt32 | 0 | 4294967 | N/A | 100ms | SMR_DiagChrgDepltEngOff_EkWh | DiagChrgDepltEngOff_EkWh_Pt | DiagChrgDepltEEngOff_B_Enbl_Pt
JLR_PT_VSC_CIL_2617 | P6 N/S PHEV vA {Full} P6 PHEV EVA-C | OP_DiagChrgDepltEngOff_Lkm | OP_DiagChrgDepltEngOff_Lkm | SSwM_lDiagChrgDepltEngOffDist | N/A | N/A | VSC | PCM (Powertrain Control Module) | Total distance travelled (km) in Charge Depleting operation with engine off. Zeroed at ECU reset and ECU off. | km | LScalMedResol_Lkm (hex = 10 * phys) | UInt32 | 0 | 429496729.5 | N/A | 100ms | SMR_DiagChrgDepltEngOff_Lkm | DiagChrgDepltEngOff_Lkm_Pt | DiagChrgDepltEngOff_B_Enbl_Pt
JLR_PT_VSC_CIL_2618 | P6 N/S PHEV vA {Full} P6 PHEV EVA-C | OP_DiagChrgDepltEngOn_EkWh | OP_DiagChrgDepltEngOn_EkWh | SSwM_wDiagChrgDepltEngOn | N/A | N/A | VSC | PCM (Powertrain Control Module) | Total grid energy consumed (kWh) in charge depleting operation with engine on. Zeroed at ECU reset and ECU off. | kWh | EScalMedResol_EkWh (hex = 1000 * phys) | UInt32 | 0 | 4294967 | N/A | 100ms | SMR_DiagChrgDepltEngOn_EkWh | DiagChrgDepltEngOn_EkWh_Pt | DiagChrgDepltEEngOn_B_Enbl_Pt
JLR_PT_VSC_CIL_2619 | P6 N/S PHEV vA {Full} P6 PHEV EVA-C | OP_DiagChrgDepltEngOn_Lkm | OP_DiagChrgDepltEngOn_Lkm | SSwM_lDiagChrgDepltEngOnDist | N/A | N/A | VSC | PCM (Powertrain Control Module) | Total distance travelled (km) in Charge Depleting operation with engine on. Zeroed at ECU reset and ECU off. | km | LScalMedResol_Lkm (hex = 10 * phys) | UInt32 | 0 | 429496729.5 | N/A | 100ms | SMR_DiagChrgDepltEngOn_Lkm | DiagChrgDepltEngOn_Lkm_Pt | DiagChrgDepltEngOn_B_Enbl_Pt
JLR_PT_VSC_CIL_2620 | P6 N/S PHEV vA {Full} P6 PHEV EVA-C | OP_DiagChrgDepltFuel_Vll_Cnsm | OP_DiagChrgDepltFuel_Vll_Cnsm | SSwM_volDiagChrgDepltFuel | N/A | N/A | VSC | PCM (Powertrain Control Module) | Total fuel consumed (litres) in charge depleting operation. Zeroed at ECU reset and ECU off. | Litres | Fl_LScaling (hex = 100 * phys) | UInt32 | 0 | 42949672.95 | N/A | 100ms | SMR_DiagChrgDepltFuel_Vll_Cnsm | DiagChrgDepltFuel_Vll_Cnsm_Pt | DiagChrgDepltFuel_B_Enbl_Pt
JLR_PT_VSC_CIL_2621 | P6 N/S PHEV vA {Full} P6 PHEV EVA-C | OP_DiagGridEIn_EkWh | OP_DiagGridEIn_EkWh | SSwM_wDiagGridEIn | N/A | N/A | VSC | PCM (Powertrain Control Module) | Total grid energy into the battery. Zeroed at ECU reset and ECU off. | kWh | EScalMedResol_EkWh (hex = 1000 * phys) | UInt32 | 0 | 4294967 | N/A | 100ms | SMR_DiagGridEIn_EkWh | DiagGridEIn_EkWh_Pt | DiagGridEIn_B_Enbl_Pt
JLR_PT_VSC_CIL_2623 | BEV vA {Full} P6 MHEV & S/S vB {Full} P8 MHEV & S/S vB {Full} P8 MHEV EVA-C D6 MHEV & S/S vB {Full} | OP_DrvCirctPumpDty_Pc_Req | OP_DrvCirctPumpDty_Pc_Req | SSwM_stDrvCirctPumpDty | N/A | N/A | VSC | PCM (Powertrain Control Module) | Edrive Circuit pump duty request Physical Range: 0 - 100 Scaling: 1 Offset: 0 Unit: % | % | PcScalUnty (hex = phys) | UInt8 | 0 | 255 | N/A | 50ms | PTM_DrvCirctPumpDty_Pc_Req | DrvCirctPumpDty_Pc_Pt | DrvCirctPumpDty_B_Enbl_Pt
JLR_PT_VSC_CIL_2624 | BEV vA {Full} | OP_DrvDmd_Tq_Arb | OP_DrvDmd_Tq_Arb | CoVMD_trqDesUnFltWoLLim | N/A | N/A | VSC | PCM (Powertrain Control Module) | Arbitrated driver torque demand without speed limiter. | Nm | TqScal (hex = 10 * phys) | Int32 | -214748364.8 | 214748364.7 | N/A | 10ms | stub | DrvDmd_Tq_Arb_Pt | DrvDmd_B_Enbl_Pt
JLR_PT_VSC_CIL_4116 | P6 N/S PHEV vA {Full} P6 MHEV & S/S vB {Full} P8 MHEV & S/S vB {Full} D6 MHEV & S/S vB {Full} | OP_DrvDmd_Tq_Req | OP_DrvDmd_Tq_Req | AccPed_tqCluDrvrDmd | N/A | Direct TO network PRE-network handling | VSC | PCM (Powertrain Control Module) | Unfiltered Driver demanded torque from the Accelerator Pedal in clutch torque frame of reference. | Nm | TqScal (hex = 10 * phys) | Int16 | -3276.8 | 3276.7 | N/A | 10ms | APD_DrvDmd_Tq_Req | DrvDmd_Tq_Pt | DrvDmdTq_B_Enbl_Pt
JLR_PT_VSC_CIL_2626 | P6 N/S PHEV vA {Full} P6 MHEV & S/S vB {Full} P8 MHEV & S/S vB {Full} D6 MHEV & S/S vB {Full} | OP_DrvDmdActv_B | OP_DrvDmdActv_B | AccPed_stDrvActv | N/A | N/A | VSC | PCM (Powertrain Control Module) | Signal informing that the driver is pressing the accelerator pedal | N/A | UntyScal (hex = phys) | Bool | 0 | 1 | N/A | 10ms | DRA_DrvDmdActv_B | DrvDmdActv_B_Pt | DrvDmdActv_B_Enbl_Pt
JLR_PT_VSC_CIL_2627 | P6 N/S PHEV vA {Full} P6 PHEV EVA-C P6 MHEV & S/S vB {Full} P8 MHEV & S/S vB {Full} P8 MHEV EVA-C D6 MHEV & S/S vB {Full} | OP_DrvDmdAtpcActvTqReq_B | OP_DrvDmdAtpcActvTqReq_B | VehMot_stPrpAccPed | N/A | N/A | VSC | PCM (Powertrain Control Module) | "Driver demand" or ATPC is the current torque requester. | N/A | UntyScal (hex = phys) | Bool | 0 | 1 | N/A | 10ms | DRA_DrvDmdActv_B | DrvDmdAtpcActvTqReq_B_Pt | DrvDmdAtpcActvTqReq_B_Enbl_Pt
JLR_PT_VSC_CIL_2628 | BEV vA {Full} | OP_DrvModeDfalt_B | OP_DrvModeDfalt_B | DSM_RepCheck(DFC_VSCDrvModeDft) | N/A | N/A | VSC | PCM (Powertrain Control Module) | VSC indication that Driver Mode cannot presently be supported. Logical Value (0 = No Fault) Logical Value (1 = Fault Present) | N/A | UntyScal (hex = phys) | Bool | 0 | 1 | N/A | 10ms | DMS_DrvModeFaltStats_B | DrvModeDfalt_B_Pt | DrvModeDfalt_B_Enbl_Pt
JLR_PT_VSC_CIL_5891 | BEV vA {Full} | OP_DrvPumpFailSafeDty_Pc_Req | OP_DrvPumpFailSafeDty_Pc_Req | SSwM_rLvPmpACmdFailsafeDty | LVPumpACmdFailsafeRPM | Direct TO network PRE-network handling | VSC | EEWP (E-Drive Electric Water Pump) | Edrive Circuit coolant pump fail-safe duty ratio request | % | PcScalUnty (hex = phys) | UInt8 | 0 | 255 | N/A | 50ms | PTM_DrvPumpFailSafeDty_Pc_Req | DrvPumpFailSafeDty_Pc_Req_Pt | DrvPumpFailSafeDty_B_Enbl_Pt
JLR_PT_VSC_CIL_6015 | BEV vA {Full} | OP_EacOprMode_B_Req | OP_EacOprMode_B_Req | SSwM_steACOprModeReq | eACOprModeRequest | Direct TO network PRE-network handling | VSC | HVAC (Heating Ventilation Air Conditioning) | eAC operating mode request LogicalValue: 0 Standby LogicalValue: 1 eAC Operation Allowed | N/A | UntyScal (hex = phys) | Bool | 0 | 1 | N/A | 10ms | VM_EacOprMode_B_Req | EacOprMode_B_Pt | EacOprMode_B_Enbl_Pt
JLR_PT_VSC_CIL_6017 | BEV vA {Full} | OP_EacPwLim_PwkW | OP_EacPwLim_PwkW | SSwM_pwreACPowerLimit | eACPowerLimit | Direct TO network PRE-network handling | VSC | HVAC (Heating Ventilation Air Conditioning) | EAC power limit | kW | Pwr_kWScaling (hex = 100 * phys) | UInt16 | 0 | 655.35 | N/A | 10ms | EP_ClimtHiUTotlLim_PwkW | EacPwLim_PwkW_Pt | EacPwLim_B_Enbl_Pt
JLR_PT_VSC_CIL_2629 | BEV vA {Full} P6 N/S PHEV vA {Full} P6 MHEV & S/S vB {Full} P8 MHEV & S/S vB {Full} D6 MHEV & S/S vB {Full} | OP_EcnmyDrvCoachStats_Zs | OP_EcnmyDrvCoachStats_Zs | SSwM_stEcoDrvCoach | EcoDrvCoachStatus | Direct TO network PRE-network handling | VSC | IGM (Infotainment Gateway Module) | This informs the status of the Eco Driving Coach feature to HMI. Logical Value (0 = Driver Coaching is OFF) Logical Value (1 = Driver Coaching is Active) Logical Value (2 = Driver Coaching in Eco Mode) Logical Value (3 = Driver Coaching is Disabled) | N/A | UntyScal (hex = phys) | UInt8 | 0 | 255 | N/A | 50ms | DMS_EdcStats_Zs | EcnmyDrvCoachStats_Zs_Pt | EcnmyDrvCoachStats_B_Enbl_Pt
JLR_PT_VSC_CIL_2630 | P6 N/S PHEV vA {Full} P6 PHEV EVA-C P6 MHEV & S/S vB {Full} P8 MHEV EVA-C | OP_EcnmyStopAvail_B | OP_EcnmyStopAvail_B | SsStopAvail_B_Indic | EcoStopAvailable | Direct TO network PRE-network handling | VSC | GWM (Gateway Module) | Indication that an Eco-Stop is available. Logical Value (0 = Eco Stop Not Available) Logical Value (1 = Eco Stop Available) | N/A | UntyScal (hex = phys) | Bool | 0 | 1 | N/A | 100ms | PM_EcnmyStopAvail_B | EcnmyStopAvail_B_Pt | EcnmyStopAvail_B_Enbl_Pt
JLR_PT_VSC_CIL_2633 | P8 MHEV EVA-C D6 MHEV & S/S vB {Full} | OP_EcnmyStopAvail_B | OP_EcnmyStopAvail_B | SSwM_stMHSSAvl | EcoStopAvailable | Direct TO network PRE-network handling | VSC | GWM (Gateway Module) | Indication that an Eco-Stop is available. Logical Value (0 = Eco Stop Not Available) Logical Value (1 = Eco Stop Available) | N/A | UntyScal (hex = phys) | Bool | 0 | 1 | N/A | 100ms | PM_EcnmyStopAvail_B | EcnmyStopAvail_B_Pt | EcnmyStopAvail_B_Enbl_Pt
JLR_PT_VSC_CIL_2634 | P8 MHEV & S/S vB {Full} P8 MHEV EVA-C | OP_EcnmyStopAvail_B | OP_EcnmyStopAvail_B | SSwM_stVehEcoStop | EcoStopAvailable | Direct TO network PRE-network handling | VSC | GWM (Gateway Module) | Indication that an Eco-Stop is available. Logical Value (0 = Eco Stop Not Available) Logical Value (1 = Eco Stop Available) | N/A | UntyScal (hex = phys) | Bool | 0 | 1 | N/A | 100ms | PM_EcnmyStopAvail_B | EcnmyStopAvail_B_Pt | EcnmyStopAvail_B_Enbl_Pt
JLR_PT_VSC_CIL_2631 | BEV vA {Full} | OP_ECnvtSoc_EkWh | OP_ECnvtSoc_EkWh | SSwM_wHVBattkWh2SoCConvReq | HVBattkWh2SoCConvReq | Direct TO network PRE-network handling | VSC | BECM (Battery Energy Control Module) | Energy information in kWh which need to be converted in to SOC(%) | kWh | EScal_EkWh (hex = 62.5 * phys) | UInt32 | 0 | 68719476.72 | N/A | 10ms | stub | ECnvtSoc_EkWh_Pt | ECnvtSoc_EkWh_B_Enbl_Pt
JLR_PT_VSC_CIL_2632 | BEV vA {Full} | OP_EduFrntRotrOilFlow_Mdh | OP_EduFrntRotrOilFlow_Mdh | SSwM_flwEDUFrntRotr | EMRotorOilFlowFront | Direct TO network PRE-network handling | VSC | EPICB (Front Inverter) | EDU eMachine rotor oil flow rate - Front | Kg/h | MdScal_Mdh (hex = 2 * phys) | UInt16 | 0 | 32767.5 | N/A | 50ms | stub | EduFrntRotrOilFlow_Mdh_Pt | EduFrntRotrOilFlow_B_Enbl_Pt
JLR_PT_VSC_CIL_2635 | BEV vA {Full} | OP_EduFrntStatrOilFlow_Mdh | OP_EduFrntStatrOilFlow_Mdh | SSwM_flwEDUFrntStatr | EMStatorOilFlowFront | Direct TO network PRE-network handling | VSC | EPICB (Front Inverter) | EDU eMachine stator oil flow rate - Front | Kg/h | MdScal_Mdh (hex = 2 * phys) | UInt16 | 0 | 32767.5 | N/A | 50ms | stub | EduFrntStatrOilFlow_Mdh_Pt | EduFrntStatrOilFlow_B_Enbl_Pt
JLR_PT_VSC_CIL_5758 | BEV vA {Full} | OP_EduOilHeatTrnfrRtEmRr_Pc_Req | OP_EduOilHeatTrnfrRtPem_Pc_Req | SSwM_rEduOilHeatTrnfrRtPem | EDUOilHeatXRatioReqR | Direct TO network PRE-network handling | VSC | EPIC (Main / Rear Inverter) | Requested proportion of rear EDU oil flow via heat exchanger | % | PcScalUnty (hex = phys) | UInt8 | 0 | 255 | N/A | 50ms | PTM_EduOilHxRtEmRr_Pc_Req | EduOilHeatTrnfrRtEmRr_Pc_Req_Pt | EduOilHeatTrnfrRtEmRr_B_Enbl_Pt
JLR_PT_VSC_CIL_5760 | BEV vA {Full} | OP_EduOilHeatTrnfrRtEmFr_Pc_Req | OP_EduOilHeatTrnfrRtSem_Pc_Req | SSwM_rEduOilHeatTrnfrRtSem | EDUOilHeatXRatioReqF | Direct TO network PRE-network handling | VSC | EPICB (Front Inverter) | Requested proportion of front EDU oil flow via heat exchanger | % | PcScalUnty (hex = phys) | UInt8 | 0 | 255 | N/A | 50ms | PTM_EduOilHxRtEmFr_Pc_Req | EduOilHeatTrnfrRtEmFr_Pc_Req_Pt | EduOilHeatTrnfrRtEmFr_B_Enbl_Pt
JLR_PT_VSC_CIL_2638 | BEV vA {Full} | OP_EduRearRotrOilFlow_Mdh | OP_EduRearRotrOilFlow_Mdh | SSwM_flwEDURearRotr | EMRotorOilFlowRear | Direct TO network PRE-network handling | VSC | EPIC (Main / Rear Inverter) | EDU eMachine rotor oil flow rate - Rear | Kg/h | MdScal_Mdh (hex = 2 * phys) | UInt16 | 0 | 32767.5 | N/A | 50ms | stub | EduRearRotrOilFlow_Mdh_Pt | EduRearRotrOilFlow_B_Enbl_Pt
JLR_PT_VSC_CIL_2639 | BEV vA {Full} | OP_EduRearStatrOilFlow_Mdh | OP_EduRearStatrOilFlow_Mdh | SSwM_flwEDURearStatr | EMStatorOilFlowRear | Direct TO network PRE-network handling | VSC | EPIC (Main / Rear Inverter) | EDU eMachine stator oil flow rate - Rear | Kg/h | MdScal_Mdh (hex = 2 * phys) | UInt16 | 0 | 32767.5 | N/A | 50ms | stub | EduRearStatrOilFlow_Mdh_Pt | EduRearStatrOilFlow_B_Enbl_Pt
JLR_PT_VSC_CIL_2640 | BEV vA {Full} | OP_EduWaterInFrnt_TeC | OP_EduWaterInFrnt_TeC | SSwM_tEDUWtrInFrnt | EMWaterInTempFront | Direct TO network PRE-network handling | VSC | EPICB (Front Inverter) | EDU eMachine water input temperature - Front | degC | TeScalLoResol_TeC (hex = phys+50) | UInt8 | -50 | 205 | N/A | 50ms | stub | EduWaterInFrnt_TeC_Pt | EduWaterInFrnt_B_Enbl_Pt
JLR_PT_VSC_CIL_2641 | BEV vA {Full} | OP_EduWaterInRear_TeC | OP_EduWaterInRear_TeC | SSwM_tEDUWtrInRear | EMWaterInTempRear | Direct TO network PRE-network handling | VSC | EPIC (Main / Rear Inverter) | EDU eMachine water input temperature - Rear | degC | TeScalLoResol_TeC (hex = phys+50) | UInt8 | -50 | 205 | N/A | 50ms | stub | EduWaterInRear_TeC_Pt | EduWaterInRear_B_Enbl_Pt
JLR_PT_VSC_CIL_2642 | BEV vA {Full} P6 N/S PHEV vA {Full} P6 PHEV EVA-C | OP_EleAirCond_PwkW_Lim | OP_EleAirCond_PwkW_Lim | SSwM_pwrClmtPwrLim | ClimatePowerLimitExt | Direct TO network PRE-network handling | VSC | HVAC (Heating Ventilation Air Conditioning) | Electric Air Conditioning maximum power limit. | kW | Pwr_kWScaling (hex = 100 * phys) | UInt16 | 0 | 655.35 | N/A | 10ms | EP_ClimtHiUTotlLim_PwkW | EleAirCond_PwkW_Lim_Pt | EleAirCondPwLimOvrrd_B_Enbl_Pt
JLR_PT_VSC_CIL_2643 | BEV vA {Full} | OP_EleDrvCirctPumpDtyReq_Pc | OP_EleDrvCirctPumpDtyReq_Pc | SSwM_rEleDrvCircuitPumpDtyReq | eDriveCircuitPumpDRReq | Direct TO network PRE-network handling | VSC | HVAC (Heating Ventilation Air Conditioning) | eDrive circuit pump duty request. | % | PcScalUnty (hex = phys) | UInt8 | 0 | 255 | N/A | 10ms | stub | EleDrvCirctPumpDtyReq_Pc_Pt | EleDrvCirctPumpDtyReq_B_Enbl_Pt
JLR_PT_VSC_CIL_2644 | BEV vA {Full} | OP_EleDrvClntFlow_Vdlpm | OP_EleDrvClntFlow_Vdlpm | SSwM_rDrvClntFlw | EDriveCoolantFlow | Direct TO network PRE-network handling | VSC | EPIC (Main / Rear Inverter) EPICB (Front Inverter) | Coolant flow rate in the eDrive circuit. | Litre/min | VdScal_Vdlpm (hex = 5*phys) | UInt8 | 0 | 51 | N/A | 100ms | PTM_EmRrClntFlow_Vdlpm | EleDrvClntFlow_Vdlpm_Pt | EleDrvClntFlow_B_Enbl_Pt
JLR_PT_VSC_CIL_5762 | BEV vA {Full} | OP_EmFrClntFlow_Vdlpm | OP_EleDrvClntFlowSem_Vdlpm | SSwM_flwEDrvClntFlwSem | EDriveCoolantFlowF | Direct TO network PRE-network handling | VSC | EPICB (Front Inverter) | Coolant flow in the front eDrive circuit | Litre/min | VdScal_Vdlpm (hex = 5*phys) | UInt8 | 0 | 51 | N/A | 50ms | PTM_EmFrClntFlow_Vdlpm | EmFrClntFlow_Vdlpm_Pt | EmFrClntFlow_B_Enbl_Pt
JLR_PT_VSC_CIL_5672 | P6 MHEV & S/S vB {Full} P8 MHEV & S/S vB {Full} D6 MHEV & S/S vB {Full} | OP_EleDrvClntLvlStats_B | OP_EleDrvClntLvlStats_B | SSwM_stEleDrvClntLvl | eDriveCoolantLevel | Direct TO network PRE-network handling | VSC | IPC (Instrument Panel Cluster) | eDrive coolant level sensor status LogicalValue (0 = OK) LogicalValue (1 = LOW) | N/A | UntyScal (hex = phys) | Bool | 0 | 1 | N/A | 100ms | stub | EleDrvClntLvlStats_B_Pt | EleDrvClntLvlStats_B_Enbl_Pt
JLR_PT_VSC_CIL_2646 | BEV vA {Full} P6 N/S PHEV vA {Full} | OP_EleDrvRngePred_Lkm[0] | OP_EleDrvRngePred_Lkm[0] | SSwM_lEVRngComfort | EVRangeComfort | Direct TO network PRE-network handling | VSC | IPC (Instrument Panel Cluster) TCU (Telematic Control Unit) | Predicted EV Range in Kilometres. OP_EleDrvRngePred_Lkm[0] = EVRangeComfort Predicted EV Range in Kilometres whilst not in Dynamic, Eco or Get Me Home Driver Modes OP_EleDrvRngePred_Lkm[1] = EVRangeDynamic Predicted EV Range in Kilometres whilst not in Dynamic, Eco or Get Me Home Driver Modes OP_EleDrvRngePred_Lkm[2] = EVRangeEco Predicted EV Range in Kilometres whilst in Eco Driver Mode OP_EleDrvRngePred_Lkm[3] = EVRangeGetMeHome Predicted EV Range in Kilometres whilst in Get Me Home Driver Mode OP_EleDrvRngePred_Lkm[4] = EVRangeSelectedSOC Predicted EV Range in Kilometres for the user selected SoC to charge the HV battery to. | km | LScalMedResol_Lkm (hex = 10 * phys) | UInt16 | 0 | 6553.5 | N/A | 100ms | EM_EleDrvRngePred_Lkm_Ary[0] | EleDrvRngePred1_Lkm_Pt[0] | EleDrvRngePred1_B_Enbl_Pt
JLR_PT_VSC_CIL_8060 | P6 PHEV EVA-C | OP_EleDrvRngePred_Lkm[0] | OP_EleDrvRngePred_Lkm[0] | {Bosch to provide} | EVRangeComfortPCM | Direct TO network PRE-network handling | VSC | ABS (Anti-Lock Brake System) | Predicted EV Range in Kilometres whilst not in Dynamic, Eco or Get Me Home Driver Modes | km | LScalMedResol_Lkm (hex = 10 * phys) | UInt16 | 0 | 6553.5 | N/A | 100ms | EM_EleDrvRngePred_Lkm_Ary[0] | EleDrvRngePred1_Lkm_Pt[0] | EleDrvRngePred1_B_Enbl_Pt
JLR_PT_VSC_CIL_2647 | BEV vA {Full} P6 N/S PHEV vA {Full} | OP_EleDrvRngePred_Lkm[1] | OP_EleDrvRngePred_Lkm[1] | SSwM_lEVRngDyn | EVRangeDynamic | Direct TO network PRE-network handling | VSC | IPC (Instrument Panel Cluster) TCU (Telematic Control Unit) | Predicted EV Range in Kilometres. OP_EleDrvRngePred_Lkm[0] = EVRangeComfort Predicted EV Range in Kilometres whilst not in Dynamic, Eco or Get Me Home Driver Modes OP_EleDrvRngePred_Lkm[1] = EVRangeDynamic Predicted EV Range in Kilometres whilst not in Dynamic, Eco or Get Me Home Driver Modes OP_EleDrvRngePred_Lkm[2] = EVRangeEco Predicted EV Range in Kilometres whilst in Eco Driver Mode OP_EleDrvRngePred_Lkm[3] = EVRangeGetMeHome Predicted EV Range in Kilometres whilst in Get Me Home Driver Mode OP_EleDrvRngePred_Lkm[4] = EVRangeSelectedSOC Predicted EV Range in Kilometres for the user selected SoC to charge the HV battery to. | km | LScalMedResol_Lkm (hex = 10 * phys) | UInt16 | 0 | 6553.5 | N/A | 100ms | EM_EleDrvRngePred_Lkm_Ary[1] | EleDrvRngePred1_Lkm_Pt[1] | EleDrvRngePred1_B_Enbl_Pt
JLR_PT_VSC_CIL_8061 | P6 PHEV EVA-C | OP_EleDrvRngePred_Lkm[1] | OP_EleDrvRngePred_Lkm[1] | {Bosch to provide} | EVRangeDynamicPCM | Direct TO network PRE-network handling | VSC | ABS (Anti-Lock Brake System) | Predicted EV Range in Kilometres whilst in Dynamic Driver Mode. | km | LScalMedResol_Lkm (hex = 10 * phys) | UInt16 | 0 | 6553.5 | N/A | 100ms | EM_EleDrvRngePred_Lkm_Ary[1] | EleDrvRngePred1_Lkm_Pt[1] | EleDrvRngePred1_B_Enbl_Pt
JLR_PT_VSC_CIL_2648 | BEV vA {Full} P6 N/S PHEV vA {Full} | OP_EleDrvRngePred_Lkm[2] | OP_EleDrvRngePred_Lkm[2] | SSwM_lEVRngEco | EVRangeEco | Direct TO network PRE-network handling | VSC | IPC (Instrument Panel Cluster) TCU (Telematic Control Unit) | Predicted EV Range in Kilometres. OP_EleDrvRngePred_Lkm[0] = EVRangeComfort Predicted EV Range in Kilometres whilst not in Dynamic, Eco or Get Me Home Driver Modes OP_EleDrvRngePred_Lkm[1] = EVRangeDynamic Predicted EV Range in Kilometres whilst not in Dynamic, Eco or Get Me Home Driver Modes OP_EleDrvRngePred_Lkm[2] = EVRangeEco Predicted EV Range in Kilometres whilst in Eco Driver Mode OP_EleDrvRngePred_Lkm[3] = EVRangeGetMeHome Predicted EV Range in Kilometres whilst in Get Me Home Driver Mode OP_EleDrvRngePred_Lkm[4] = EVRangeSelectedSOC Predicted EV Range in Kilometres for the user selected SoC to charge the HV battery to. | km | LScalMedResol_Lkm (hex = 10 * phys) | UInt16 | 0 | 6553.5 | N/A | 100ms | EM_EleDrvRngePred_Lkm_Ary[2] | EleDrvRngePred1_Lkm_Pt[2] | EleDrvRngePred1_B_Enbl_Pt
JLR_PT_VSC_CIL_8063 | P6 PHEV EVA-C | OP_EleDrvRngePred_Lkm[2] | OP_EleDrvRngePred_Lkm[2] | {Bosch to provide} | EVRangeEcoPCM | Direct TO network PRE-network handling | VSC | ABS (Anti-Lock Brake System) | Predicted EV Range in Kilometres whilst in Eco Driver Mode | km | LScalMedResol_Lkm (hex = 10 * phys) | UInt16 | 0 | 6553.5 | N/A | 100ms | EM_EleDrvRngePred_Lkm_Ary[2] | EleDrvRngePred1_Lkm_Pt[2] | EleDrvRngePred1_B_Enbl_Pt
JLR_PT_VSC_CIL_2649 | BEV vA {Full} P6 N/S PHEV vA {Full} | OP_EleDrvRngePred_Lkm[3] | OP_EleDrvRngePred_Lkm[3] | SSwM_lEVRngGetMeHome | EVRangeGetMeHome | Direct TO network PRE-network handling | VSC | IPC (Instrument Panel Cluster) TCU (Telematic Control Unit) WDCM (Wireless Device Charger Module) | Predicted EV Range in Kilometres. OP_EleDrvRngePred_Lkm[0] = EVRangeComfort Predicted EV Range in Kilometres whilst not in Dynamic, Eco or Get Me Home Driver Modes OP_EleDrvRngePred_Lkm[1] = EVRangeDynamic Predicted EV Range in Kilometres whilst not in Dynamic, Eco or Get Me Home Driver Modes OP_EleDrvRngePred_Lkm[2] = EVRangeEco Predicted EV Range in Kilometres whilst in Eco Driver Mode OP_EleDrvRngePred_Lkm[3] = EVRangeGetMeHome Predicted EV Range in Kilometres whilst in Get Me Home Driver Mode OP_EleDrvRngePred_Lkm[4] = EVRangeSelectedSOC Predicted EV Range in Kilometres for the user selected SoC to charge the HV battery to. | km | LScalMedResol_Lkm (hex = 10 * phys) | UInt16 | 0 | 6553.5 | N/A | 100ms | EM_EleDrvRngePred_Lkm_Ary[3] | EleDrvRngePred1_Lkm_Pt[3] | EleDrvRngePred1_B_Enbl_Pt
JLR_PT_VSC_CIL_8064 | P6 PHEV EVA-C | OP_EleDrvRngePred_Lkm[3] | OP_EleDrvRngePred_Lkm[3] | {Bosch to provide} | EVRangeGetMeHomePCM | Direct TO network PRE-network handling | VSC | ABS (Anti-Lock Brake System) | Predicted EV Range in Kilometres whilst in Get Me Home Driver Mode | km | LScalMedResol_Lkm (hex = 10 * phys) | UInt16 | 0 | 6553.5 | N/A | 100ms | EM_EleDrvRngePred_Lkm_Ary[3] | EleDrvRngePred1_Lkm_Pt[3] | EleDrvRngePred1_B_Enbl_Pt
JLR_PT_VSC_CIL_2650 | BEV vA {Full} P6 N/S PHEV vA {Full} P6 PHEV EVA-C | OP_EleDrvRngePred_Lkm[4] | OP_EleDrvRngePred_Lkm[4] | SSwM_lEVRngSelSOC | EVRangeSelectedSOC | Direct TO network PRE-network handling | VSC | IGM (Infotainment Gateway Module) IPC (Instrument Panel Cluster) TCU (Telematic Control Unit) | Predicted EV Range in Kilometres. OP_EleDrvRngePred_Lkm[0] = EVRangeComfort Predicted EV Range in Kilometres whilst not in Dynamic, Eco or Get Me Home Driver Modes OP_EleDrvRngePred_Lkm[1] = EVRangeDynamic Predicted EV Range in Kilometres whilst not in Dynamic, Eco or Get Me Home Driver Modes OP_EleDrvRngePred_Lkm[2] = EVRangeEco Predicted EV Range in Kilometres whilst in Eco Driver Mode OP_EleDrvRngePred_Lkm[3] = EVRangeGetMeHome Predicted EV Range in Kilometres whilst in Get Me Home Driver Mode OP_EleDrvRngePred_Lkm[4] = EVRangeSelectedSOC Predicted EV Range in Kilometres for the user selected SoC to charge the HV battery to. | km | LScalMedResol_Lkm (hex = 10 * phys) | UInt16 | 0 | 6553.5 | N/A | 100ms | EM_EleDrvRngePred_Lkm_Ary[4] | EleDrvRngePred1_Lkm_Pt[4] | EleDrvRngePred1_B_Enbl_Pt
JLR_PT_VSC_CIL_2651 | BEV vA {Full} P6 N/S PHEV vA {Full} P6 PHEV EVA-C | OP_EleDrvRngePredStats_Zs | OP_EleDrvRngePredStats_Zs | SSwM_stEVRngPred | EVRangePredictStatus | Direct TO network PRE-network handling | VSC | HUD (Head Up Display) IGM (Infotainment Gateway Module) IPC (Instrument Panel Cluster) TCU (Telematic Control Unit) | The status of the EV Range prediction value. LogicalValue: 0 INITIALISATION LogicalValue: 1 DISPLAY_RANGE LogicalValue: 2 RECALCULATING LogicalValue: 3 ERROR_BLANK | N/A | UntyScal (hex = phys) | UInt8 | 0 | 255 | N/A | 100ms | EM_EleDrvRngePredStats_Zs | EleDrvRngePredStats1_Zs_Pt | EleDrvRngePredStats_B_Enbl_Pt
JLR_PT_VSC_CIL_2652 | BEV vA {Full} P6 N/S PHEV vA {Full} P6 PHEV EVA-C P6 MHEV & S/S vB {Full} P8 MHEV EVA-C D6 MHEV & S/S vB {Full} | OP_EleHrznDataReq_B_Reset | OP_EleHrznDataReq_B_Reset | ResetData | N/A | N/A | VSC | PCM (Powertrain Control Module) | Request to reset the eHorizon reconstructor data | N/A | UntyScal (hex = phys) | Bool | 0 | 1 | N/A | 100ms | SHO_EleHrznDataReq_B_Reset | EleHrznDataReq_B_Reset_Pt | EleHrznDataReq_B_Enbl_Pt
JLR_PT_VSC_CIL_2653 | P6 N/S PHEV vA {Full} P6 PHEV EVA-C P6 MHEV & S/S vB {Full} P8 MHEV & S/S vB {Full} P8 MHEV EVA-C D6 MHEV & S/S vB {Full} | OP_EleMachn_Tq_Max | OP_EleMachn_Tq_Max | SSwM_trqMaxEM | MaximumEMTorque | Direct TO network PRE-network handling | VSC | TCM (Transmission Control Module) | Electric Machine Maximum Torque Limit | Nm | TqScal (hex = 10 * phys) | Int16 | -3276.8 | 3276.7 | N/A | 10ms | DL_PemEleVehLim_Tq_Max | Pem_Tq_Max_Pt | PemTqMaxOvrrd_B_Enbl_Pt
JLR_PT_VSC_CIL_2654 | P6 N/S PHEV vA {Full} P6 PHEV EVA-C P6 MHEV & S/S vB {Full} P8 MHEV & S/S vB {Full} P8 MHEV EVA-C D6 MHEV & S/S vB {Full} | OP_EleMachn_Tq_Min | OP_EleMachn_Tq_Min | SSwM_trqMinEM | MinimumEMTorque | Direct TO network PRE-network handling | VSC | TCM (Transmission Control Module) | Electric Machine Minimum Torque Limit | Nm | TqScal (hex = 10 * phys) | Int16 | -3276.8 | 3276.7 | N/A | 10ms | DL_Pem_Tq_Min | Pem_Tq_Min_Pt | PemTqMinOvrrd_B_Enbl_Pt
JLR_PT_VSC_CIL_2655 | P6 N/S PHEV vA {Full} P6 PHEV EVA-C P6 MHEV & S/S vB {Full} P8 MHEV & S/S vB {Full} P8 MHEV EVA-C D6 MHEV & S/S vB {Full} | OP_EleMachnMin_Wrpm | OP_EleMachnMin_Wrpm | SSwM_nEMSpeedLimMin | EMSpeedLimitMin | Direct TO network PRE-network handling | VSC | TCM (Transmission Control Module) | The current minimum electric Machine speed limit | rpm | EngNScaling (hex = 2 * phys) | Int16 | -16384 | 16383.5 | N/A | 10ms | EM_PemLim_Wrpm_Min | EleMachnMin_Wrpm_Pt | EleMachnMin_B_Enbl_Pt
JLR_PT_VSC_CIL_2656 | P6 N/S PHEV vA {Full} P6 MHEV & S/S vB {Full} P8 MHEV & S/S vB {Full} D6 MHEV & S/S vB {Full} | OP_EleMachnOprMode_Zs_Req_Ary[0] | OP_EleMachnOprMode_Zs_Req_Ary[0] | SSwM_stEMOpModeReq | EMOperatingModeReqExt | Modified by Host ECU | VSC | EPIC (Main / Rear Inverter) SDS (Self Driving System) SGCM (Starter Generator Control Module) TCU (Telematic Control Unit) | Electrical Machine (ACDC) operating mode request LogicalValue: 0 Standby LogicalValue: 1 Torque Mode LogicalValue: 2 Reserved (Speed Mode) LogicalValue: 3 Voltage Mode LogicalValue: 4 Bus Test Mode LogicalValue: 5 Unused5 LogicalValue: 6 Reserved (Calibration Mode) LogicalValue: 7 Reserved (Bus Discharge Mode) LogicalValue: 8 Life Saver Mode LogicalValue: 9 Preflux Mode LogicalValue: 10 Engine Stop Assist Mode - ESA LogicalValue: 11 Unused11 LogicalValue: 12 Unused12 LogicalValue: 13 Unused13 LogicalValue: 14 Unused14 LogicalValue: 15 Unused15 | N/A | UntyScal (hex = phys) | UInt8 | 0 | 255 | N/A | 10ms | VM_EleMachnOprMode_Zs_Req_Ary[0] | EleMachnOprModeOvrrd_Zs_Xx[0] | EleMachnOprMode_B_Enbl_Xx[0]
JLR_PT_VSC_CIL_8065 | P6 PHEV EVA-C P8 MHEV EVA-C | OP_EleMachnOprMode_Zs_Req_Ary[0] | OP_EleMachnOprMode_Zs_Req_Ary[0] | {Bosch to provide} | EngineOperatingMode | Modified by Host ECU | VSC | TCM (Transmission Control Module) | Current operating mode of the engine (Hybrid Specific Signal) LogicalValue: 0 Off LogicalValue: 1 Start by Start Device LogicalValue: 2 Start by Combustion Energy LogicalValue: 3 Running LogicalValue: 4 Transition Running / Powered by EM LogicalValue: 5 Powered by EM LogicalValue: 6 Stop in Progress | N/A | UntyScal (hex = phys) | UInt8 | 0 | 255 | N/A | 10ms | VM_EleMachnOprMode_Zs_Req_Ary[0] | EleMachnOprModeOvrrd_Zs_Xx[0] | EleMachnOprMode_B_Enbl_Xx[0]
JLR_PT_VSC_CIL_5776 | BEV vA {Full} | OP_EmOprMode_Zs_Req_Ary[0] | OP_EleMachnOprMode_Zs_Req_Ary[0] | SSwM_stEMOpModeReqRx | EMOperatingModeReqRx | Direct TO network PRE-network handling | VSC | EPIC (Main / Rear Inverter) | Operating mode request for the Primary Electric Machine. Logical Value (0 = Standby) Logical Value (1 = Torque Mode) Logical Value (2 = Speed Mode) Logical Value (3 = Voltage Mode) Logical Value (4 = Bus Test Mode) Logical Value (5 = Unused) Logical Value (6 = Calibration Mode) Logical Value (7 = Bus Discharge Mode) Logical Value (8 = Life Saver Mode) Logical Value (9 = Preflux Mode) Logical Value (10 = Engine Stop Assist Mode - ESA) Logical Value (11 = Dynamic Powerloss) Logical Value (12 = Static Powerloss) Logical Value (13 = Unused) Logical Value (14 = Unused) Logical Value (15 = Unused) | N/A | UntyScal (hex = phys) | UInt8 | 0 | 255 | N/A | 10ms | VM_EmRrOprMOde_Zs_Req | EmOprMode_Zs_Xx[0] | EmOprMode_B_Enbl_Xx[0]
JLR_PT_VSC_CIL_3050 | BEV vA {Full} | OP_EmOprMode_Zs_Req_Ary[2] | OP_EleMachnOprMode_Zs_Req_Ary[1] | SSwM_stEMOpModeReqFx | EMOperatingModeReqFx | Direct TO network PRE-network handling | VSC | EPICB (Front Inverter) | Operating mode request for the Secondary Electric Machine. Logical Value (0 = Standby) Logical Value (1 = Torque Mode) Logical Value (2 = Speed Mode) Logical Value (3 = Voltage Mode) Logical Value (4 = Bus Test Mode) Logical Value (5 = Unused) Logical Value (6 = Calibration Mode) Logical Value (7 = Bus Discharge Mode) Logical Value (8 = Life Saver Mode) Logical Value (9 = Preflux Mode) Logical Value (10 = Engine Stop Assist Mode - ESA) Logical Value (11 = Dynamic Powerloss) Logical Value (12 = Static Powerloss) Logical Value (13 = Unused) Logical Value (14 = Unused) Logical Value (15 = Unused) | N/A | UntyScal (hex = phys) | UInt8 | 0 | 255 | N/A | 10ms | VM_EmFrOprMOde_Zs_Req | EmOprMode_Zs_Xx[2] | EmOprMode_B_Enbl_Xx[2]
JLR_PT_VSC_CIL_8104 | BEV vA {Full} | OP_EmOprMode_Zs_Req_Ary[1] | OP_EmOprMode_Zs_Req_Ary[1] | N/A | N/A | Direct TO network PRE-network handling | VSC | EPIC (Main / Rear Inverter) | Operating mode request for the Primary Electric Machine. Logical Value (0 = Standby) Logical Value (1 = Torque Mode) Logical Value (2 = Speed Mode) Logical Value (3 = Voltage Mode) Logical Value (4 = Bus Test Mode) Logical Value (5 = Unused) Logical Value (6 = Calibration Mode) Logical Value (7 = Bus Discharge Mode) Logical Value (8 = Life Saver Mode) Logical Value (9 = Preflux Mode) Logical Value (10 = Engine Stop Assist Mode - ESA) Logical Value (11 = Dynamic Powerloss) Logical Value (12 = Static Powerloss) Logical Value (13 = Unused) Logical Value (14 = Unused) Logical Value (15 = Unused) | N/A | UntyScal (hex = phys) | UInt8 | 0 | 255 | N/A | 10ms | VM_EmRlOprMOde_Zs_Req | EmOprMode_Zs_Xx[1] | EmOprMode_B_Enbl_Xx[1]
JLR_PT_VSC_CIL_2658 | BEV vA {Full} P6 N/S PHEV vA {Full} | OP_ElePwVal_Z | OP_ElePwVal_Z | SSwM_numEPwrGagValDisp | EPwrGaugeValueDisp | Direct TO network PRE-network handling | VSC | AAM (Audio Amplifier Module) IPC (Instrument Panel Cluster) | Information for cluster to drive ePower gauge | N/A | UntyScal (hex = phys) | Int8 | -128 | 127 | N/A | 10ms | DI_PwVal_Z | ElePwVal_Z_Pt | ElePwVal_B_Pt
JLR_PT_VSC_CIL_8066 | P6 PHEV EVA-C | OP_ElePwVal_Z | OP_ElePwVal_Z | {Bosch to provide} | EPwrGaugeValueDispPCM | Direct TO network PRE-network handling | VSC | ABS (Anti-Lock Brake System) | HEV cluster E_Power gauge indicator position. Positive indicates total propulsive electric power and negative indicates braking efficiency. 0 - Rest or 0 position 100 Pointer at Max power position -100 Pointer at max braking position | N/A | UntyScal (hex = phys) | Int8 | -128 | 127 | N/A | 10ms | DI_PwVal_Z | ElePwVal_Z_Pt | ElePwVal_B_Pt
JLR_PT_VSC_CIL_2659 | BEV vA {Full} P6 N/S PHEV vA {Full} P6 PHEV EVA-C | OP_EleRnge_Lkm_Est | OP_EleRnge_Lkm_Est | SSwM_numEVRng | EVRangeDisp | Direct TO network PRE-network handling | VSC | HUD (Head Up Display) IGM (Infotainment Gateway Module) IPC (Instrument Panel Cluster) SDS (Self Driving System) TCU (Telematic Control Unit) | Information for cluster about actual range in EV mode | km | LScalMedResol_Lkm (hex = 10 * phys) | UInt16 | 0 | 6553.5 | N/A | 100ms | EM_EleRnge_Lkm_Est | EleRnge_Lmi_Pt | EleRngeOvrrd_B_Enbl_Pt
JLR_PT_VSC_CIL_2660 | BEV vA {Full} | OP_EleRngeRuteCnsmFactr_Z | OP_EleRngeRuteCnsmFactr_Z | SSWM_facPredCnsmpNav | EVRangeNavCnsmpFactr | Direct TO network PRE-network handling | VSC | TCU (Telematic Control Unit) | Actual Range on Route consumption array factor for Personalisation feature to record. | N/A | GeneralMRScaling (hex = 100 * phys) | UInt16 | 0 | 655.35 | N/A | 10ms | stub | EleRngeRuteCnsmFactr_Z_Pt | EleRngeRuteCnsmFactr_B_Enbl_Pt
JLR_PT_VSC_CIL_3117 | P6 N/S PHEV vA {Full} P6 PHEV EVA-C | OP_EleRsrvSocLwrLim_Pc | OP_EleRsrvSocLwrLim_Pc | SSwM_rEVResrvSOCLwrLim | EVReserveSOCLowerLimit | Direct TO network PRE-network handling | VSC | IGM (Infotainment Gateway Module) | To provide lower limit of the range of HV battery state of charge which can be reserved for EV Reserve feature | % | PcScalUnty (hex = phys) | UInt8 | 0 | 255 | N/A | 10ms | DI_HldModeUseSocTrgtLwrLim_Pc | EleRsrvSocLwrLim_Pc_Pt | EleRsrvSocLwrLim_B_Enbl_Pt
JLR_PT_VSC_CIL_3119 | P6 N/S PHEV vA {Full} P6 PHEV EVA-C | OP_EleRsrvSocTrgt_Pc | OP_EleRsrvSocTrgt_Pc | SSwM_rEVResrvSOCTrgt | EVReserveSOCTarget | Direct TO network PRE-network handling | VSC | IGM (Infotainment Gateway Module) | To provide the target HV battery state of change to be reserved by battery Reserve. | % | PcScalUnty (hex = phys) | UInt8 | 0 | 255 | N/A | 10ms | DI_HldModeUseSocTrgt_Pc | EleRsrvSocTrgt_Pc_Pt | EleRsrvSocTrgt_B_Enbl_Pt
JLR_PT_VSC_CIL_3121 | P6 N/S PHEV vA {Full} P6 PHEV EVA-C | OP_EleRsrvSocUprLim_Pc | OP_EleRsrvSocUprLim_Pc | SSwM_rEVResrvSOCUprLim | EVReserveSOCUpperLimit | Direct TO network PRE-network handling | VSC | IGM (Infotainment Gateway Module) | To provide upper limit of the range of HV battery state of charge which can be reserved for EV Reserve feature | % | PcScalUnty (hex = phys) | UInt8 | 0 | 255 | N/A | 10ms | DI_HldModeUseSocTrgtUprLim_Pc | EleRsrvSocUprLim_Pc_Pt | EleRsrvSocUprLim_B_Enbl_Pt
JLR_PT_VSC_CIL_2661 | P6 MHEV & S/S vB {Full} P8 MHEV & S/S vB {Full} P8 MHEV EVA-C | OP_EleSuprChrgWMax_Wrpm | OP_EleSuprChrgWMax_Wrpm | SSwM_nMaxCmprHybElecVeh | N/A | N/A | VSC | PCM (Powertrain Control Module) | Maximum Compressor Speed from MHEV (Passed to Observer to be used as speed limitation to protect 48V system) | rpm | EngNScaling (hex = 2 * phys) | UInt32 | 0 | 2147483647.5 | N/A | 10ms | EP_EleSuprChrgWMax_Wrpm | EleSuprChrgWMax_Wrpm_Pt | EleSuprChrgWMax_B_Enbl_Pt
JLR_PT_VSC_CIL_2662 | P6 N/S PHEV vA {Full} P6 PHEV EVA-C | OP_EleVehPdlMapReq_B | OP_EleVehPdlMapReq_B | SSwM_stEleVehPdlMapReq | N/A | N/A | VSC | PCM (Powertrain Control Module) | Request On. Request Off. | N/A | UntyScal (hex = phys) | Bool | 0 | 1 | N/A | 10ms | DMS_EleVehModePdlMapReq_B | EleVehPdlMapReq_B_Pt | EleVehPdlMapReq_B_Enbl_Pt
JLR_PT_VSC_CIL_2663 | BEV vA {Full} P6 N/S PHEV vA {Full} P6 PHEV EVA-C | OP_EleVehRngeDsply_Lmi | OP_EleVehRngeDsply_Lmi | SSwM_lEVEstimdRng | EVRangeMilesDisp | Direct TO network PRE-network handling | VSC | HUD (Head Up Display) IGM (Infotainment Gateway Module) IPC (Instrument Panel Cluster) SDS (Self Driving System) TCU (Telematic Control Unit) | Estimated EV range in miles | miles | Length_MilesScaling (hex = 100 * phys) | UInt32 | 0 | 42949672.95 | N/A | 100ms | EM_EleVehRngeDsply_Lmi | EleVehRngeDsply_Lmi_Pt | EleVehRngeDsply_B_Enbl_Pt
JLR_PT_VSC_CIL_2664 | BEV vA {Full} | OP_EleVehRngePrsnl_dLkmdEkWh | OP_EleVehRngePrsnl_dLkmdEkWh | SSwM_lEVRngKWhAct | EVRangeKmPKwhAct | Direct TO network PRE-network handling | VSC | TCU (Telematic Control Unit) | Actual km per kWh for Personalisation feature to record | km/kWh | EleRngeScal_dLkmdEkWh (hex = 100 * phys) | UInt16 | 0 | 655.35 | N/A | 100ms | EM_EleVehRngePrsnl_dLkmdEkWh | EleVehRngePrsnl_dLkmdEkWh_Pt | EleVehRngePrsnl_B_Enbl_Pt
JLR_PT_VSC_CIL_2665 | BEV vA {Full} | OP_EleVehRngePrsnlSet_B | OP_EleVehRngePrsnlSet_B | SSwM_stEvRngPrdnIndcn | EVRangeKmPKwhSetngAppl | Direct TO network PRE-network handling | VSC | TCU (Telematic Control Unit) | Indicates whether EV Range prediction settings applied successfully. 0- Setting not applied 1 - Settings applied | N/A | UntyScal (hex = phys) | Bool | 0 | 1 | N/A | 100ms | EM_EleVehRngePrsnlSet_B | EleVehRngePrsnlSet_B_Pt | EleVehRngePrsnlSet_B_Enbl_Pt
JLR_PT_VSC_CIL_2666 | P6 N/S PHEV vA {Full} P6 PHEV EVA-C | OP_EleVehRsrvNomSocTrgtDsply_Pc | OP_EleVehRsrvNomSocTrgtDsply_Pc | SSwM_rEVResrvSetPtDisp | EVReserveSetpointDisp | Direct TO network PRE-network handling | VSC | IGM (Infotainment Gateway Module) IPC (Instrument Panel Cluster) | HV Battery state of charge set point of the EV Reserve feature | % | Prc_Fact100 (hex = 100 * phys) | UInt16 | 0 | 655.35 | N/A | 10ms | DI_EleVehRsrvNomSocTrgt_Pc | EleVehRsrvNomSocTrgtDsply_Pc_Pt | EleVehRsrvNomScOvrrd_B_Enbl_Pt
JLR_PT_VSC_CIL_2667 | BEV vA {Full} P6 N/S PHEV vA {Full} P6 PHEV EVA-C | OP_EleVehSocPredRnge_Lmi | OP_EleVehSocPredRnge_Lmi | SSwM_lUsrSeldSoc | EVRangeSelectSOCMiles | Direct TO network PRE-network handling | VSC | IGM (Infotainment Gateway Module) IPC (Instrument Panel Cluster) TCU (Telematic Control Unit) | Predicted EV Range in Miles for the user selected SoC to charge the HV battery to. | miles | Length_MilesScaling (hex = 100 * phys) | UInt32 | 0 | 42949672.95 | N/A | 100ms | EM_EleVehSocPredRnge_Lmi | EleVehSocPredRnge_Lmi_Pt | EleVehSocPredRnge_B_Enbl_Pt
JLR_PT_VSC_CIL_2668 | BEV vA {Full} | OP_EleVehThrmlArbLvl_Pc_Drate | OP_EleVehThrmlArbLvl_Pc_Drate | SSwM_rEleVehThrmlArbLvl | eDriveDerateLevel | Direct TO network PRE-network handling | VSC | IPC (Instrument Panel Cluster) | EV thermal arbitration Vehicle performance derate level to be applied. | % | PcScalUnty (hex = phys) | UInt8 | 0 | 255 | N/A | 10ms | PTM_EduPerfLvl_Pc_Drate | EleVehThrmlArbLvl_Pc_Pt | EleVehThrmlArbLvl_B_Enbl_Pt
JLR_PT_VSC_CIL_8082 | P6 PHEV EVA-C P8 MHEV EVA-C | OP_EmChrgPwLim_Pw | OP_EmChrgPwLim_Pw | {Bosch to provide} | EMChgPowerLimit | Direct TO network PRE-network handling | VSC | INV (non-EDU Inverter) | Charge power limit for the Electric Machine. | kW | PwScalPwr2 (hex = 62.5 * phys) | Int32 | -34359738.368 | 34359738.352 | N/A | 10ms | stub | EmChrgPwLim_Pw_Pt | EmChrgPwLim_B_Enbl_Pt
JLR_PT_VSC_CIL_8098 | P6 PHEV EVA-C P8 MHEV EVA-C | OP_EmDschgPwLim_Pw | OP_EmDschgPwLim_Pw | {Bosch to provide} | EMDchPowerLimit | Direct TO network PRE-network handling | VSC | INV (non-EDU Inverter) | Discharge power limit for the Electric Machine. | kW | PwScalPwr2 (hex = 62.5 * phys) | UInt16 | 0 | 1048.56 | N/A | 10ms | stub | EmDschgPwLim_Pw_Pt | EmDschgPwLim_B_Enbl_Pt
JLR_PT_VSC_CIL_1437 | P6 N/S PHEV vA {Full} P6 PHEV EVA-C P6 MHEV & S/S vB {Full} P8 MHEV & S/S vB {Full} P8 MHEV EVA-C D6 MHEV & S/S vB {Full} | OP_Eng_Tq_Req | OP_Eng_Tq_Req | SSwM_trqDesVsc | N/A | N/A | VSC | PCM (Powertrain Control Module) | Main engine torque request signal from VSC (PT_trqDes) | Nm | TqScal (hex = 10 * phys) | Int16 | -3276.8 | 3276.7 | N/A | 10ms | FTA_Eng_Tq_Req | Eng_Tq_Req_Pt | EngTqReqOvrrd_B_Enbl_Pt
JLR_PT_VSC_CIL_2669 | P6 N/S PHEV vA {Full} P6 PHEV EVA-C P6 MHEV & S/S vB {Full} P8 MHEV & S/S vB {Full} P8 MHEV EVA-C D6 MHEV & S/S vB {Full} | OP_EngAntiJrkActv_B | OP_EngAntiJrkActv_B | SSwM_flgAntiJerkExtActv | N/A | N/A | VSC | PCM (Powertrain Control Module) | Flag to allow the activation of the engine ASDdc_TrqConvAntiJrk. This function prevents thump on vehicles fitted with an automatic transmission with a torque converter when doing tip ins from an open torque converter status with the engine speed < gearbox input shaft speed. This function is not relevant to D7u PHEV so this signal should always be set to 0. | N/A | UntyScal (hex = phys) | Bool | 0 | 1 | N/A | 10ms | TPO_EngAntiJrkActv_B | AntiJrkActv_B_Pt | EngAntiJrkActvOvrrd_B_Enbl_Pt
JLR_PT_VSC_CIL_4209 | P6 N/S PHEV vA {Full} P6 PHEV EVA-C | OP_EngClu_Tq_Req | OP_EngClu_Tq_Req | SSwM_trqEngCluRequest | EngineCluTorqueRequest | Modified by Host ECU | VSC | TCM (Transmission Control Module) | Torque request to be transferred by the engine clutch to the crankshaft. | Nm | TqScal (hex = 10 * phys) | Int16 | -3276.8 | 3276.7 | N/A | 10ms | EMT_EngClu_Tq_Req | EngClu_Tq_Req_Pt | EngClu_B_Enbl_Pt
JLR_PT_VSC_CIL_2670 | P6 N/S PHEV vA {Full} P6 PHEV EVA-C | OP_EngCluMaxAvail_Tq | OP_EngCluMaxAvail_Tq | SSwM_trqEngClthMax | N/A | N/A | VSC | PCM (Powertrain Control Module) | Maximum torque produced by the engine that can be transmitted by the transmission | Nm | TqScal (hex = 10 * phys) | Int16 | -3276.8 | 3276.7 | N/A | 10ms | CSE_EngCluMaxAvail_Tq | EngCluMaxAvail_Tq_Pt | EngCluMaxAvailTqOvrrd_B_Enbl_Pt
JLR_PT_VSC_CIL_2671 | P6 N/S PHEV vA {Full} P6 PHEV EVA-C P6 MHEV & S/S vB {Full} P8 MHEV & S/S vB {Full} P8 MHEV EVA-C D6 MHEV & S/S vB {Full} | OP_EngCluModeReq_Zs | OP_EngCluModeReq_Zs | SSwM_stK0ModeRequest | K0ModeRequest | Modified by Host ECU | VSC | ABS (Anti-Lock Brake System) EPIC (Main / Rear Inverter) TCM (Transmission Control Module) | Output to TCM to set the K0 to the requested mode Logical Value (0 = K0 Disengaged/Disconnect Engine - Engine Off) Logical Value (1 = K0 Disengaged/Disconnect Engine - Engine On) Logical Value (2 = K0 Engaged/Connect Engine - Engine Off) Logical Value (3 = K0 Engaged/Connect Engine - Engine On) | N/A | UntyScal (hex = phys) | UInt8 | 0 | 255 | N/A | 10ms | PM_EngCluModeReq_Zs | EngCluModeReq_Zs_Pt | EngCluModeReqOvrrd_B_Enbl_Pt
JLR_PT_VSC_CIL_2673 | P6 N/S PHEV vA {Full} P6 PHEV EVA-C P6 MHEV & S/S vB {Full} P8 MHEV & S/S vB {Full} P8 MHEV EVA-C D6 MHEV & S/S vB {Full} | OP_EngDrvAuxLoss_Tq | OP_EngDrvAuxLoss_Tq | SSwM_tqEngLoss | EngineTorqLosses | Direct TO network PRE-network handling | VSC | ABS (Anti-Lock Brake System) TCM (Transmission Control Module) | Engine Friction and engine driven ancillary losses. | Nm | TqScal (hex = 10 * phys) | Int16 | -3276.8 | 3276.7 | N/A | 10ms | DL_Eng_Tq_Min | EngDrvAuxLoss_Tq_Pt | EngDrvAuxLoss_B_Enbl_Pt
JLR_PT_VSC_CIL_5527 | P8 MHEV & S/S vB {Full} P8 MHEV EVA-C | OP_EngDynmcMode_Zs | OP_EngDynmcMode_Zs | SSwM_stEngDynmcMode | N/A | Generated/Consumed by Host ECU | VSC | PCM (Powertrain Control Module) | Engine dynamics mode. Decoding (subject to change): 0: No Dynamic optimisation/Normal 1: Increased Dynamics 2: Max dynamics 3: Full load without number of limitations 4: Full load with number of limitations | N/A | UntyScal (hex = phys) | UInt8 | 0 | 255 | N/A | 100ms | DMS_EngDynmcMode_Zs | EngDynmcMode_Zs_Pt | EngDynmcMode_B_Enbl_Pt
JLR_PT_VSC_CIL_2674 | P6 N/S PHEV vA {Full} P6 PHEV EVA-C P6 MHEV & S/S vB {Full} P8 MHEV & S/S vB {Full} P8 MHEV EVA-C | OP_EngEMngt_Tq_Req | OP_EngEMngt_Tq_Req | SSwM_trqEngVSCEgyMngt | N/A | N/A | VSC | PCM (Powertrain Control Module) | Engine torque request from the the energy management strategy pre-lash crossing | Nm | TqScal (hex = 10 * phys) | Int16 | -3276.8 | 3276.7 | N/A | 10ms | stub | EngEMngt_Tq_Pt | EngEMngt_B_Enbl_Pt
JLR_PT_VSC_CIL_5525 | P8 MHEV & S/S vB {Full} P8 MHEV EVA-C | OP_EngExhSoundFactr_Z | OP_EngExhSoundFactr_Z | SSwM_stEngExhSndFctr | N/A | Generated/Consumed by Host ECU | VSC | PCM (Powertrain Control Module) | Factor for the intensity of exhaust burbling | N/A | GeneralMRScaling (hex = 100 * phys) | UInt8 | 0 | 2.55 | N/A | 10ms | DMS_EngExhSoundFactr_Z | EngExhSoundFactr_Z_Pt | EngExhSoundFactr_B_Enbl_Pt
JLR_PT_VSC_CIL_5531 | P8 MHEV & S/S vB {Full} P8 MHEV EVA-C | OP_EngExhSoundMode_Zs | OP_EngExhSoundMode_Zs | SSwM_stEngExhSndMode | N/A | Generated/Consumed by Host ECU | VSC | PCM (Powertrain Control Module) | Engine sound mode. Decoding (subject to change): 0: Off 1: Normal 2: Sport | N/A | UntyScal (hex = phys) | UInt8 | 0 | 255 | N/A | 100ms | DMS_EngExhSoundMode_Zs | EngExhSoundMode_Zs_Pt | EngExhSoundMode_B_Enbl_Pt
JLR_PT_VSC_CIL_5514 | BEV vA {Full} P6 N/S PHEV vA {Full} P6 PHEV EVA-C P6 MHEV & S/S vB {Full} P8 MHEV & S/S vB {Full} P8 MHEV EVA-C D6 MHEV & S/S vB {Full} | OP_EngExten_Zs | OP_EngExten_Zs | SSwM_stEngExtn | N/A | Generated/Consumed by Host ECU | VSC | PCM (Powertrain Control Module) | Engine Run State Extension LogicalValue 0 Running LogicalValue 1 Stopping LogicalValue 2 Stopped LogicalValue 4 Starting LogicalValue 5 Stalling LogicalValue 6 Stalled LogicalValue 7 Ignore | N/A | UntyScal (hex = phys) | UInt8 | 0 | 255 | N/A | 10ms | PM_EngExten_Zs | EngExten_Zs_Pt | EngExten_B_Enbl_Pt
JLR_PT_VSC_CIL_2675 | P6 N/S PHEV vA {Full} P6 PHEV EVA-C P6 MHEV & S/S vB {Full} P8 MHEV & S/S vB {Full} P8 MHEV EVA-C | OP_EngFire_Tq_Min | OP_EngFire_Tq_Min | SSwM_trqHybridMinWoCtOff | N/A | N/A | VSC | PCM (Powertrain Control Module) | Hybrid Powertrain Overrun Torque Excluding Cut-Off | Nm | TqScal (hex = 10 * phys) | Int16 | -3276.8 | 3276.7 | N/A | 10ms | OTD_EngFire_Tq_Min | EngFire_Tq_Min_Pt | EngFireTqMinOvrrd_B_Enbl_Pt
JLR_PT_VSC_CIL_4989 | P6 N/S PHEV vA {Full} P6 PHEV EVA-C P6 MHEV & S/S vB {Full} P8 MHEV & S/S vB {Full} P8 MHEV EVA-C D6 MHEV & S/S vB {Full} | OP_EngFireTrgt_Wrpm | OP_EngFireTrgt_Wrpm | SSwM_nEngFireTrgt | EngineFiringSpeedTgt | Direct TO network PRE-network handling | VSC | TCM (Transmission Control Module) | Speed at which the engine will be fired | rpm | WScal_Wrpm (hex = phys) | UInt16 | 0 | 65535 | N/A | 10ms | PM_EngFireTrgt_Wrpm | EngFireTrgt_Wrpm_Pt | EngFireTrgt_B_Enbl_Pt
JLR_PT_VSC_CIL_2676 | P6 N/S PHEV vA {Full} P6 PHEV EVA-C P6 MHEV & S/S vB {Full} P8 MHEV & S/S vB {Full} P8 MHEV EVA-C | OP_EngFuelCutDmd_B | OP_EngFuelCutDmd_B | CoPOM_bCtOffDes | N/A | N/A | VSC | PCM (Powertrain Control Module) | Engine Fuel cut off request from the VSC 0 = No Fuel Cut Request 1 = Fuel Cut Request | N/A | UntyScal (hex = phys) | Bool | 0 | 1 | N/A | 10ms | TPO_EngFuelCutDmd_B | EngFuelCutDmd_B_Pt | EngFuelCutDmd_B_Enbl_Pt
JLR_PT_VSC_CIL_5516 | P6 N/S PHEV vA {Full} P6 PHEV EVA-C P6 MHEV & S/S vB {Full} P8 MHEV & S/S vB {Full} P8 MHEV EVA-C D6 MHEV & S/S vB {Full} | OP_EngHiPrior_Tq_Req | OP_EngHiPrior_Tq_Req | SSwM_tqHiPrioEngReq | N/A | Generated/Consumed by Host ECU | VSC | PCM (Powertrain Control Module) | High Priority Engine Set Path torque request to be fed downstream of the engine torque structure filtering (ASDrf) | Nm | TqScal (hex = 10 * phys) | Int16 | -3276.8 | 3276.7 | N/A | 10ms | TPO_EngHiPrior_Tq_Req | EngHiPrior_Tq_Req_Pt | EngHiPriorTqReq_B_Enbl_Pt
JLR_PT_VSC_CIL_2677 | P6 N/S PHEV vA {Full} P6 PHEV EVA-C P6 MHEV & S/S vB {Full} P8 MHEV & S/S vB {Full} P8 MHEV EVA-C D6 MHEV & S/S vB {Full} | OP_EngIdleTrgt_Wrpm_Calc | OP_EngIdleTrgt_Wrpm_Calc | SSwM_nTargetIdleSpd | IdleSpeedSetPoint | Modified by Host ECU | VSC | ABS (Anti-Lock Brake System) TCM (Transmission Control Module) | TCM hybrid idle speed target | rpm | EngNScaling (hex = 2 * phys) | UInt16 | 0 | 32767.5 | N/A | 10ms | SCT_IdleTrgt_Wrpm | EngIdleTrgt_Wrpm_Calc_Pt | EngIdleTrgtOvrrd_B_Enbl_Pt
JLR_PT_VSC_CIL_2678 | P6 N/S PHEV vA {Full} P6 PHEV EVA-C P6 MHEV & S/S vB {Full} P8 MHEV & S/S vB {Full} P8 MHEV EVA-C D6 MHEV & S/S vB {Full} | OP_EngLead_Tq_Req | OP_EngLead_Tq_Req | SSwM_trqLeadVsc | N/A | N/A | VSC | PCM (Powertrain Control Module) | VSC output Lead path torque | Nm | TqScal (hex = 10 * phys) | Int16 | -3276.8 | 3276.7 | N/A | 10ms | TPO_EngLead_Tq_Req | EngLead_Tq_Req_Pt | EngLeadTqReqOvrrd_B_Enbl_Pt
JLR_PT_VSC_CIL_2679 | P6 N/S PHEV vA {Full} P6 PHEV EVA-C P6 MHEV & S/S vB {Full} P8 MHEV & S/S vB {Full} P8 MHEV EVA-C D6 MHEV & S/S vB {Full} | OP_EngLeadReq_Tq_Shape | OP_EngLeadReq_Tq_Shape | CoVM_tqCluCmpCorLead | N/A | N/A | VSC | PCM (Powertrain Control Module) | Propulsion torque coordinated with driving assistance functions and after the addition of the compensation correction signal in clutch torque. | Nm | TqScal (hex = 10 * phys) | Int16 | -3276.8 | 3276.7 | N/A | 10ms | stub | EngLeadReq_Tq_Pt | EngLeadReq_B_Enbl_Pt
JLR_PT_VSC_CIL_4118 | P6 N/S PHEV vA {Full} P6 PHEV EVA-C P6 MHEV & S/S vB {Full} P8 MHEV & S/S vB {Full} P8 MHEV EVA-C D6 MHEV & S/S vB {Full} | OP_EngLeadShiftMngt_B_Req | OP_EngLeadShiftMngt_B_Req | CoVMD_flgDrvrDmdCmpEna | N/A | Direct TO network PRE-network handling | VSC | PCM (Powertrain Control Module) | Engine lead path modulation active for shift management and linkage with the EMS lead path logic required. | N/A | UntyScal (hex = phys) | Bool | 0 | 1 | N/A | 10ms | PEI_EngLeadShiftMngt_B_Req | EngLeadShiftMngtReq_B_Pt | EngLeadShiftMngtReq_B_Enbl_Pt
JLR_PT_VSC_CIL_2680 | P6 N/S PHEV vA {Full} P6 PHEV EVA-C P6 MHEV & S/S vB {Full} P8 MHEV & S/S vB {Full} P8 MHEV EVA-C D6 MHEV & S/S vB {Full} | OP_EngMax_Wrpm | OP_EngMax_Wrpm | SSwM_nEngMax | EngineSpeedLimit | Modified by Host ECU | VSC | DADC (Driver Assistance Domain Controller) TCM (Transmission Control Module) | The current maximum engine speed limit | rpm | EngNScaling (hex = 2 * phys) | UInt16 | 0 | 32767.5 | N/A | 10ms | DL_TrnWLim_Wrpm_Max | EngMax_Wrpm_Pt | EngMax_B_Enbl_Pt
JLR_PT_VSC_CIL_2681 | P6 N/S PHEV vA {Full} P6 PHEV EVA-C P6 MHEV & S/S vB {Full} P8 MHEV & S/S vB {Full} P8 MHEV EVA-C D6 MHEV & S/S vB {Full} | OP_EngMinTqDelvrStats_Tq | OP_EngMinTqDelvrStats_Tq | SSwM_stEngMinTqDelvr | PwrTrnEngTrqCapaMin | Modified by Host ECU | VSC | ABS (Anti-Lock Brake System) BSCM (Brakes Secondary Control Module) | Min torque delivery status of the engine torque.PwrTrnEngTrqCapaMin shall also reflect the if the torque delivery is limited due to any temporary diagnosed faults which will degrade the torque delivery at PT | Nm | TqScal (hex = 10 * phys) | Int16 | -3276.8 | 3276.7 | N/A | 10ms | DRA_PwrtnPrimCapbl_Tq_Min | EngMinTqDelvrStats_Tq_Pt | EngMinTqDelvrStats_B_Enbl_Pt
JLR_PT_VSC_CIL_2682 | P6 N/S PHEV vA {Full} P6 PHEV EVA-C P6 MHEV & S/S vB {Full} P8 MHEV & S/S vB {Full} P8 MHEV EVA-C D6 MHEV & S/S vB {Full} | OP_EngNonIntvt_Tq_Req | OP_EngNonIntvt_Tq_Req | SSwM_trqClthWoIntv | N/A | N/A | VSC | PCM (Powertrain Control Module) | PCM Torque Request Without Intervention Main engine torque request signal from VSC (PT_trqDes) - NAME CHANGE REQUIRED | Nm | TqScal (hex = 10 * phys) | Int16 | -3276.8 | 3276.7 | N/A | 10ms | TPO_EngNonIntvt_Tq_Req | EngNonIntvt_Tq_Req_Pt | EngNonIntvtReqOvrrd_B_Enbl_Pt
JLR_PT_VSC_CIL_2683 | P6 N/S PHEV vA {Full} P6 PHEV EVA-C P6 MHEV & S/S vB {Full} P8 MHEV & S/S vB {Full} P8 MHEV EVA-C D6 MHEV & S/S vB {Full} | OP_EngNonTrnIntvt_Tq_Req | OP_EngNonTrnIntvt_Tq_Req | SSwM_trqClthWoTraIntv | N/A | N/A | VSC | PCM (Powertrain Control Module) | PCM Torque Request Without Transmision Intervention Main engine torque request signal from VSC (PT_trqDes) - NAME CHANGE REQUIRED | Nm | TqScal (hex = 10 * phys) | Int16 | -3276.8 | 3276.7 | N/A | 10ms | FTA_EngNonTrnIntvt_Tq_Req | EngNonTrnIntvt_Tq_Req_Pt | EngNonTrnIntvtOvrrd_B_Enbl_Pt
JLR_PT_VSC_CIL_4213 | P6 N/S PHEV vA {Full} P6 PHEV EVA-C P6 MHEV & S/S vB {Full} P8 MHEV & S/S vB {Full} P8 MHEV EVA-C D6 MHEV & S/S vB {Full} | OP_EngOprMode_Zs | OP_EngOprMode_Zs | SSwM_stEngOprMode | EngineOperatingMode | Direct TO network PRE-network handling | VSC | TCM (Transmission Control Module) | Current operating mode of the engine. Logical Value (0 = Off) Logical Value (1 = Start by Start Device) Logical Value (2 = Start by Combustion Energy) Logical Value (3 = Running) Logical Value (4 = Transition Running / Powered by EM) Logical Value (5 = Powered by EM) Logical Value (6 = Stop in Progress) | N/A | UntyScal (hex = phys) | UInt8 | 0 | 255 | N/A | 10ms | PM_EngOprMode_Zs | EngOprMode_Zs_Pt | EngOprMode_B_Enbl_Pt
JLR_PT_VSC_CIL_2684 | P6 N/S PHEV vA {Full} P6 PHEV EVA-C P6 MHEV & S/S vB {Full} P8 MHEV & S/S vB {Full} P8 MHEV EVA-C D6 MHEV & S/S vB {Full} | OP_EngPemWCtrl_B_Enbl | OP_EngPemWCtrl_B_Enbl | SSwM_stVscIdleCtrlActv | N/A | N/A | VSC | PCM (Powertrain Control Module) | Engine speed control electric machine idling enabled flag | N/A | UntyScal (hex = phys) | Bool | 0 | 1 | N/A | 10ms | SCT_PrimWCtrlNonExtTqDmd_B_Enbl | EngPemWCtrl_B_Pt | EngPemWCtrl_B_Enbl_Pt
JLR_PT_VSC_CIL_5512 | BEV vA {Full} P6 N/S PHEV vA {Full} P6 PHEV EVA-C P6 MHEV & S/S vB {Full} P8 MHEV & S/S vB {Full} P8 MHEV EVA-C D6 MHEV & S/S vB {Full} | OP_EngStateNtwk_Zs | OP_EngStateNtwk_Zs | SSwM_stEngStNtwk | N/A | Generated/Consumed by Host ECU | VSC | PCM (Powertrain Control Module) | Engine state to be sent over CAN LogicalValue 1 Ready LogicalValue 2 Cranking LogicalValue 3 Running LogicalValue 5 After Run | N/A | UntyScal (hex = phys) | UInt8 | 0 | 255 | N/A | 10ms | PM_EngStateNtwk_Zs | EngStateNtwk_Zs_Pt | EngStateNtwk_B_Enbl_Pt
JLR_PT_VSC_CIL_2685 | BEV vA {Full} | OP_EngStopStrtCmd_Zs | OP_EngStopStrtCmd_Zs | SSwM_stMHEngCmd | N/A | N/A | VSC | PCM (Powertrain Control Module) | VSC 'Start type' request to PCM to start engine. 0 = De-activated 1 = Normal Start 2 = Fast Start 3 = Stop | N/A | UntyScal (hex = phys) | UInt8 | 0 | 255 | N/A | 10ms | PM_EngStopStrtCmd_Zs | EngStopStrtCmd_Zs_Pt | EngStopStrtCmdOvrrd_B_Enbl_Pt
JLR_PT_VSC_CIL_3051 | BEV vA {Full} P6 N/S PHEV vA {Full} P6 PHEV EVA-C P6 MHEV & S/S vB {Full} P8 MHEV & S/S vB {Full} P8 MHEV EVA-C D6 MHEV & S/S vB {Full} | OP_EngStopStrtCmd_Zs | OP_EngStopStrtCmd_Zs | SsEngCmd_No_Req | N/A | N/A | VSC | PCM (Powertrain Control Module) | VSC 'Start type' request to PCM to start engine. 0 = De-activated 1 = Normal Start 2 = Fast Start 3 = Stop | N/A | UntyScal (hex = phys) | UInt8 | 0 | 255 | N/A | 10ms | PM_EngStopStrtCmd_Zs | EngStopStrtCmd_Zs_Pt | EngStopStrtCmdOvrrd_B_Enbl_Pt
JLR_PT_VSC_CIL_2686 | P6 N/S PHEV vA {Full} P6 PHEV EVA-C P6 MHEV & S/S vB {Full} P8 MHEV & S/S vB {Full} P8 MHEV EVA-C D6 MHEV & S/S vB {Full} | OP_EngStrt_Tq | OP_EngStrt_Tq | SSwM_trqEngStart | EngineStartTorque | Modified by Host ECU | VSC | ABS (Anti-Lock Brake System) EPIC (Main / Rear Inverter) TCM (Transmission Control Module) | Engine starting torque. | Nm | TqScal (hex = 10 * phys) | Int16 | -3276.8 | 3276.7 | N/A | 10ms | CSE_EngCrnk_Tq_Reqd | EngStrt_Tq_Pt | EngStrt_B_Enbl_Pt
JLR_PT_VSC_CIL_4215 | P6 N/S PHEV vA {Full} P6 PHEV EVA-C | OP_EngStrtMaxLim_Tq | OP_EngStrtMaxLim_Tq | SSwM_trqEngStartMaxLim | EngineStartMaxTorqLim | Direct TO network PRE-network handling | VSC | TCM (Transmission Control Module) | Maximum allowable Electrical Machine torque that can be used to crank the engine. | Nm | TqScal (hex = 10 * phys) | UInt16 | 0 | 6553.5 | N/A | 10ms | DL_EngCrnk_Tq_Max | EngStrtMaxLim_Tq_Pt | EngStrtMaxLim_B_Enbl_Pt
JLR_PT_VSC_CIL_2687 | P6 N/S PHEV vA {Full} P6 PHEV EVA-C P6 MHEV & S/S vB {Full} P8 MHEV & S/S vB {Full} P8 MHEV EVA-C D6 MHEV & S/S vB {Full} | OP_EngStrtReasn1_Z | OP_EngStrtReasn1_Z | SSwM_stEngStrtReas1 | N/A | N/A | VSC | PCM (Powertrain Control Module) | Engine Start Reason 1 Bit Description 0 Hybrid Initialisation Not OK - Engine On 1 Hybrid System Fault Response - Engine On 2 Hybrid Battery Too Cold - Engine On 3 Hybrid System unable to maintain full regen/overrun - Engine On 4 Reserved 1 5 Reserved 2 6 Reserved 3 7 Reserved 4 8 Vehicle Supervisory Controller : Prevent cabin temperature getting too low - Engine On 9 Vehicle Supervisory Controller : Efficiency optimisation - Engine On 10 Vehicle Supervisory Controller : Hybrid Battery Charge Low - Engine On 11 Vehicle Supervisory Controller : Hybrid Battery Discharge Limits saturated - Engine On 12 Vehicle Supervisory Controller : Engine run timer has not expired 13 Vehicle Supervisory Controller : Insufficient EV creep torque - Engine On 14 Reserved 5 15 Reserved 6 16 Driver Assistance System requests engine on 17 Cruise Control / Queue Assist requests engine on 18 Catalyst warm up required - Engine On 19 Catalyst warmup extension - Engine On 20 Engine maintenance opportunity - Engine On 21 Engine start system requests engine on 22 Powertrain Control Module requests engine on 23 Dynamic Stability Control Activity - Engine On 24 Anitlock Braking System requests engine on 25 12V Power Supply System requests engine on 26 Air Suspension requests engine on 27 Anti Roll Control requests engine on 28 Climate Control System requests engine on 29 Electric Power Assisted Steering requests engine on 30 Transmission Control Module requests engine on 31 Transmission input shaft speed exceeded or speed exceeded across clutch between engine and electric motor - Engine On (DID Number - 4946) | N/A | UntyScal (hex = phys) | UInt32 | 0 | 4294967295 | N/A | 10ms | PM_DiagIdStrtReasn1_Z | EngStrtReasn1_Z_Pt | EngStrtReasn1Ovrrd_B_Enbl_Pt
JLR_PT_VSC_CIL_2688 | P6 N/S PHEV vA {Full} P6 PHEV EVA-C P6 MHEV & S/S vB {Full} P8 MHEV & S/S vB {Full} P8 MHEV EVA-C D6 MHEV & S/S vB {Full} | OP_EngStrtReasn2_Z | OP_EngStrtReasn2_Z | SSwM_stEngStrtReas2 | N/A | N/A | VSC | PCM (Powertrain Control Module) | Engine Start Reason 2 Bit Description 0 Vehicle Supervisory Controller : Charge Attain - Engine On 1 Vehicle Supervisory Controller : High vehicle speed - Engine On 2 Vehicle Supervisory Controller : High driver torque demand - Engine On 3 Vehicle Supervisory Controller : Gradient too steep - Engine On 4 Vehicle Supervisory Controller : Vehicle Dynamic Driving - Engine On 5 Reserved 1 6 Reserved 2 7 Reserved 3 8 Reserved 4 9 Transport / Factory Mode - Engine On 10 Override function active - Engine On 11 Reserved 5 12 Hill Descent Mode active - Engine On 13 Bonnet open - Engine On 14 Driver Selected Hybrid Inhibit Mode - Engine On 15 Driver Not Present - Engine On 16 All Terrain Progress Control active - Engine On 17 Terrain Modes active - Engine On 18 Low Range gearing selected - Engine On 19 Command Shift Selected - Engine On 20 Wade Aid active - Engine On 21 Engine requested to run when in P/N - Engine On 22 Reserved 7 23 Neutral gear not selected - Engine Off 24 Hybrid System Fault Response - Engine Off 25 Override function active - Engine Off 26 Driver Not Present - Engine Off 27 Starter Motor and BISG failure 28 Engine Stalled 29 Powertrain Control Module requests engine off 30 Centre differential Range Change in Progress - Engine Off 31 Transmission Start Inhibit - Engine Off (DID Number - 4947) | N/A | UntyScal (hex = phys) | UInt32 | 0 | 4294967295 | N/A | 10ms | PM_DiagIdStrtReasn2_Z | EngStrtReasn2_Z_Pt | EngStrtReasn2Ovrrd_B_Enbl_Pt
JLR_PT_VSC_CIL_2689 | P6 MHEV & S/S vB {Full} P8 MHEV & S/S vB {Full} P8 MHEV EVA-C D6 MHEV & S/S vB {Full} | OP_EngStrtReasnStopStrt_Z | OP_EngStrtReasnStopStrt_Z | SSwM_stMHFeatureFlags | N/A | N/A | VSC | PCM (Powertrain Control Module) | The value of this signal should be directly represented in a DID. The value of this signal should be stored in NVRAM. Live list of why Stop/Start is inhibited Bit Description 0 ABS requests engine running 1 Brake vacuum insufficient 2 Engine control requests engine running 3 Engine control stop/start fault 4 Power supply system requests engine running 5 Power supply stop delay 6 Power supply system fault 7 Transmission requests engine running 8 Transmission fault 9 Climate system requests engine running 10 Bonnet open 11 Driver door open 12 Driver seatbelt unbuckled 13 PAM requests engine running 14 EPAS requests engine running 15 ADAS requests engine running 16 TCCM requests engine running 17 ARC requests engine running 18 RLM requests engine running 19 Commandshift requests engine running 20 Stop/start deselected by switch press 21 Stop/start deselected by terrain mode 22 Stop/Start deselected by HDC 23 Stop/Start deselected by ATPC/ASPC 24 Stop/Start deselected by wade aid 25 Stop/start deselected by low range 26 Stop/start deactivated by factory or transport mode 27 Gear neutral not selected 28 Clutch pedal pressed 29 Hybrid system fault 30 Reserved 31 Reserved | N/A | UntyScal (hex = phys) | UInt8 | 0 | 255 | N/A | 10ms | stub | EngStrtReasnStrtStop_Z_Pt | EngStrtReasnStrtStop_B_Enbl_Pt
JLR_PT_VSC_CIL_2690 | P6 N/S PHEV vA {Full} P6 PHEV EVA-C P6 MHEV & S/S vB {Full} P8 MHEV & S/S vB {Full} P8 MHEV EVA-C D6 MHEV & S/S vB {Full} | OP_EngStrtStats_B | OP_EngStrtStats_B | SSwM_stPCMSpeedCtrl | EngineStartStatus | Direct TO network PRE-network handling | VSC | TCM (Transmission Control Module) | Status of the operating mode of the Torque sources. The Torque sources can either be in Speed Control or in Torque Control. Logical Value (0 = Speed Control Active) Logical Value (1 = Torque Control active) | N/A | UntyScal (hex = phys) | Bool | 0 | 1 | N/A | 10ms | PM_EngStrtStats_B | EngStrtStats_B_Pt | EngStrtStats_B_Enbl_Pt
JLR_PT_VSC_CIL_2691 | P6 N/S PHEV vA {Full} P6 PHEV EVA-C P6 MHEV & S/S vB {Full} P8 MHEV & S/S vB {Full} P8 MHEV EVA-C | OP_EngTqRsrvCtrl_Z_Req | OP_EngTqRsrvCtrl_Z_Req | SSwM_stEngTrqResvReq | N/A | N/A | VSC | PCM (Powertrain Control Module) | Engine Torque Reserve Request. | N/A | GeneralSHRScalingPwr2 (hex = 8192 * phys) | UInt16 | 0 | 7.9999 | N/A | 10ms | SCT_EngTqRsrvCtrl_Z_Req | EngTqRsrvCtrl_Z_Pt | EngTqRsrvCtrl_B_Enbl_Pt
JLR_PT_VSC_CIL_5370 | P6 N/S PHEV vA {Full} P6 PHEV EVA-C P6 MHEV & S/S vB {Full} P8 MHEV & S/S vB {Full} P8 MHEV EVA-C D6 MHEV & S/S vB {Full} | OP_EngWGauge_B_Enbl | OP_EngWGauge_B_Enbl | SSwM_stEngNCondEnbl | EngineSpeedCondEnable | Direct TO network PRE-network handling | VSC | IPC (Instrument Panel Cluster) | Enable flag from the PCM to indicate that the simulated engine speed can be displayed on the instrument cluster. LogicalValue 0 Not Enabled LogicalValue 1 Enab | N/A | UntyScal (hex = phys) | Bool | 0 | 1 | N/A | 10ms | stub | EngWGauge_B_Pt | EngWGaugeFlg_B_Enbl_Pt
JLR_PT_VSC_CIL_5368 | P6 N/S PHEV vA {Full} P6 PHEV EVA-C P6 MHEV & S/S vB {Full} P8 MHEV & S/S vB {Full} P8 MHEV EVA-C D6 MHEV & S/S vB {Full} | OP_EngWGauge_Wrpm | OP_EngWGauge_Wrpm | SSwM_nEngNCond | EngineSpeedConditioned | Direct TO network PRE-network handling | VSC | IPC (Instrument Panel Cluster) | Simulated engine speed from the VSC for display on the instruemnt cluster. | rpm | WScal_Wrpm (hex = phys) | UInt16 | 0 | 65535 | N/A | 10ms | DI_EngWGauge_Wrpm | EngWGauge_Wrpm_Pt | EngWGauge_B_Enbl_Pt
JLR_PT_VSC_CIL_2692 | P6 N/S PHEV vA {Full} P6 PHEV EVA-C P6 MHEV & S/S vB {Full} P8 MHEV & S/S vB {Full} P8 MHEV EVA-C | OP_EngWTrgt_Wrpm_Calc | OP_EngWTrgt_Wrpm_Calc | SSwM_nTarModTranHyb | N/A | N/A | VSC | PCM (Powertrain Control Module) | Output Target Speed to PCM for idle controller mode transitions | rpm | EngNScaling (hex = 2 * phys) | UInt16 | 0 | 32767.5 | N/A | 10ms | SCT_EngWTrgt_Wrpm | EngWTrgt_Wrpm_Calc_Pt | EngWTrgtOvrrd_B_Enbl_Pt
JLR_PT_VSC_CIL_2693 | BEV vA {Full} | OP_EpbApplReq_Zs | OP_EpbApplReq_Zs | SSwM_stEPBApplyReqTCM | RemoteEPBApplyReq | Direct TO network PRE-network handling | VSC | ABS (Anti-Lock Brake System) | Request to Park Brake Module (PBM) to apply EPB LogicalValue: 0 Initial Value LogicalValue: 1 Apply NOT Requested (Does not imply a request for release) LogicalValue: 2 Apply Requested by TCM LogicalValue: 3 Fault | N/A | UntyScal (hex = phys) | UInt8 | 0 | 255 | N/A | 10ms | PM_RmteCtrlEpbReq_Zs | EpbApplReq_Zs_Pt | EpbApplReq_B_Enbl_Pt
JLR_PT_VSC_CIL_2694 | BEV vA {Full} | OP_EqulSocInfo_Pc | OP_EqulSocInfo_Pc | SSwM_rSlcEvCaVscTargetSoC | SlcEvCaVscTargetSoC | Direct TO network PRE-network handling | VSC | TCU (Telematic Control Unit) | Signal giving the equivalent SOC information in terms of % for the value of SlcEvCaEnergyReqkWh signal. | % | PcScalMedResol (hex = 10 * phys) | UInt16 | 0 | 6553.5 | N/A | 10ms | stub | EqulSocInfo_Pc_Pt | EqulSocInfo_B_Enbl_Pt
JLR_PT_VSC_CIL_7552 | BEV vA {Full} | OP_FaDlnLoss_Tq | OP_FaDlnLoss_Tq | SSwM_tqFaDlnLoss | N/A | N/A | VSC | PCM (Powertrain Control Module) | Front Axle Driveline losses in actuator frame of reference | Nm | TqScal (hex = 10 * phys) | Int16 | -3276.8 | 3276.7 | N/A | 10ms | CSE_FaLossActWhl_Tq | FaDlnLoss_Tq_Pt | FaDlnLoss_B_Enbl_Pt
JLR_PT_VSC_CIL_5995 | BEV vA {Full} P6 N/S PHEV vA {Full} P6 PHEV EVA-C P6 MHEV & S/S vB {Full} P8 MHEV & S/S vB {Full} P8 MHEV EVA-C D6 MHEV & S/S vB {Full} | OP_Fan1_Z_Req | OP_Fan1_Z_Req | SSwM_stEleFan1Req | N/A | Generated/Consumed by Host ECU | VSC | PCM (Powertrain Control Module) | Electric fan 1 demand | N/A | UntyScal (hex = phys) | UInt8 | 0 | 255 | N/A | 50ms | PTM_Fan1_Z_Req | Fan1_Z_Pt | Fan1_B_Enbl_Pt
JLR_PT_VSC_CIL_5997 | BEV vA {Full} P6 N/S PHEV vA {Full} P6 PHEV EVA-C P6 MHEV & S/S vB {Full} P8 MHEV & S/S vB {Full} P8 MHEV EVA-C D6 MHEV & S/S vB {Full} | OP_Fan2_Z_Req | OP_Fan2_Z_Req | SSwM_stEleFan2Req | N/A | Generated/Consumed by Host ECU | VSC | PCM (Powertrain Control Module) | Electric fan 2 demand | N/A | UntyScal (hex = phys) | UInt8 | 0 | 255 | N/A | 50ms | PTM_Fan2_Z_Req | Fan2_Z_Pt | Fan2_B_Enbl_Pt
JLR_PT_VSC_CIL_5999 | BEV vA {Full} P6 N/S PHEV vA {Full} P6 PHEV EVA-C P6 MHEV & S/S vB {Full} P8 MHEV & S/S vB {Full} P8 MHEV EVA-C D6 MHEV & S/S vB {Full} | OP_Fan3_Z_Req | OP_Fan3_Z_Req | SSwM_stEleFan3Req | N/A | Generated/Consumed by Host ECU | VSC | PCM (Powertrain Control Module) | Electric fan 3 demand | N/A | UntyScal (hex = phys) | UInt8 | 0 | 255 | N/A | 50ms | PTM_Fan3_Z_Req | Fan3_Z_Pt | Fan3_B_Enbl_Pt
JLR_PT_VSC_CIL_2695 | P6 N/S PHEV vA {Full} P6 PHEV EVA-C | OP_FastStrtInPrgs_B | OP_FastStrtInPrgs_B | SSwM_stFstStrtInPrgsVsc | N/A | N/A | VSC | PCM (Powertrain Control Module) | Output to PCM to indicate a Fast Start is in progress ((i.e. engine is being started using the BISG) | N/A | UntyScal (hex = phys) | Bool | 0 | 1 | N/A | 10ms | PM_FastStrtInPrgs_B | FastStrtInPrgs_B_Pt | FastStrtInPrgsOvrrd_B_Enbl_Pt
JLR_PT_VSC_CIL_4120 | P6 N/S PHEV vA {Full} P6 PHEV EVA-C | OP_FioSrvcAvgFioTrgWrit_B_Nv | OP_FioSrvcAvgFioTrgWrit_B_Nv | SSwM_flgFioAvgTrgWritSrvc_EEP | N/A | Direct TO network PRE-network handling | VSC | PCM (Powertrain Control Module) | Rolling average of the fuel in oil percentage (trigger for write to EEPROM / Dflash storage) | N/A | UntyScal (hex = phys) | Bool | 0 | 1 | N/A | 100ms | SMR_FioSrvcAvgFioTrgWrit_B_Nv | FioSrvcAvgFioTrgWrit_B_Pt | FioSrvcAvgFioTrgWrit_B_Enbl_Pt
JLR_PT_VSC_CIL_4122 | P6 N/S PHEV vA {Full} P6 PHEV EVA-C | OP_FioSrvcAvgFioWrit_Pc_Nv | OP_FioSrvcAvgFioWrit_Pc_Nv | SSwM_rFioAvgWritSrvc_EEP | N/A | Direct TO network PRE-network handling | VSC | PCM (Powertrain Control Module) | Rolling average of the fuel in oil percentage (write to EEPROM / Dflash storage) | % | PcScalAdcResol (hex = 81.92 * phys) | UInt16 | 0 | 799.9878 | N/A | 100ms | SMR_FioSrvcAvgFioWrit_Pc_Nv | FioSrvcAvgFioWrit_Pc_Pt | FioSrvcAvgFioWrit_B_Enbl_Pt
JLR_PT_VSC_CIL_4124 | P6 N/S PHEV vA {Full} P6 PHEV EVA-C | OP_FioSrvcFioRateTrgWrit_B_Nv | OP_FioSrvcFioRateTrgWrit_B_Nv | SSwM_flgFioRateTrgWritSrvc_EEP | N/A | Direct TO network PRE-network handling | VSC | PCM (Powertrain Control Module) | Rolling average of the FiO rate of change in %/km (trigger for write to EEPROM / Dflash storage) | N/A | UntyScal (hex = phys) | Bool | 0 | 1 | N/A | 100ms | SMR_FioSrvcFioRateTrgWrit_B_Nv | FioSrvcFioRateTrgWrit_B_Pt | FioSrvcFioRateTrgWrit_B_Enbl_Pt
JLR_PT_VSC_CIL_5520 | P6 N/S PHEV vA {Full} P6 PHEV EVA-C | OP_FioSrvcLatchValTrgWrit_B_Nv | OP_FioSrvcLatchValTrgWrit_B_Nv | SSwM_flgFioLatchValTrgWritSrvc_EEP | N/A | Generated/Consumed by Host ECU | VSC | PCM (Powertrain Control Module) | Indicates status of the service interval latch. | N/A | UntyScal (hex = phys) | Bool | 0 | 1 | N/A | 100ms | SMR_FioSrvcLatchValTrgWrit_B_Nv | FioSrvcLatchValTrgWrit_B_Pt | FioSrvcLatchTrgWrit_B_Enbl_Pt
JLR_PT_VSC_CIL_5518 | P6 N/S PHEV vA {Full} P6 PHEV EVA-C | OP_FioSrvcLatchValWrit_Lkm_Nv | OP_FioSrvcLatchValWrit_Lkm_Nv | SSwM_lFioLatchValWritSrvc_EEP | N/A | Generated/Consumed by Host ECU | VSC | PCM (Powertrain Control Module) | Value of the latched service interval. | km | LScalLoResol_Lkm (hex = phys) | UInt16 | 0 | 65535 | N/A | 100ms | SMR_FioSrvcLatchValWrit_Lkm_Nv | FioSrvcLatchValWrit_Lkm_Pt | FioSrvcLatchValWrit_B_Enbl_Pt
JLR_PT_VSC_CIL_4054 | P6 N/S PHEV vA {Full} P6 PHEV EVA-C | OP_FioSrvcRateWrit_dPcdLkm_Nv | OP_FioSrvcRateWrit_dPcdLkm_Nv | SSwM_rFioRateWritSrvc_EEP | N/A | Direct TO network PRE-network handling | VSC | PCM (Powertrain Control Module) | Rolling average of the FiO rate of change in %/km (write to EEPROM / Dflash storage) | %/km | dPcScalAdcResol_dPcdLkm (hex = 81.92 * phys) | Int16 | -400 | 399.9878 | N/A | 100ms | SMR_FioSrvcRateWrit_dPcdLkm_Nv | FioSrvcRateWrit_dPcdLkm_Pt | FioSrvcRateWrit_B_Enbl_Pt
JLR_PT_VSC_CIL_4126 | P6 N/S PHEV vA {Full} P6 PHEV EVA-C | OP_FioSrvcVehOdoTrgWrit_B_Nv | OP_FioSrvcVehOdoTrgWrit_B_Nv | SSwM_flgFioVehOdoTrgWritSrvc_EEP | N/A | Direct TO network PRE-network handling | VSC | PCM (Powertrain Control Module) | Vehicle odometer value at the end of the last drive cycle (trigger for write to EEPROM / Dflash storage) | N/A | UntyScal (hex = phys) | Bool | 0 | 1 | N/A | 100ms | SMR_FioSrvcVehOdoTrgWrit_B_Nv | FioSrvcVehOdoTrgWrit_B_Pt | FioSrvcVehOdoTrgWrit_B_Enbl_Pt
JLR_PT_VSC_CIL_4128 | P6 N/S PHEV vA {Full} P6 PHEV EVA-C | OP_FioSrvcVehOdoWrit_Lkm_Nv | OP_FioSrvcVehOdoWrit_Lkm_Nv | SSwM_lFioVehOdoWritSrvc_EEP | N/A | Direct TO network PRE-network handling | VSC | PCM (Powertrain Control Module) | Vehicle odometer value at the end of the last drive cycle (write to EEPROM / Dflash storage) | km | LScalLoResol_Lkm (hex = phys) | Int32 | -2147483648 | 2147483647 | N/A | 100ms | SMR_FioSrvcVehOdoWrit_Lkm_Nv | FioSrvcVehOdoWrit_Lkm_Pt | FioSrvcVehOdoWrit_B_Enbl_Pt
JLR_PT_VSC_CIL_2696 | BEV vA {Full} P6 N/S PHEV vA {Full} P6 PHEV EVA-C P6 MHEV & S/S vB {Full} P8 MHEV & S/S vB {Full} P8 MHEV EVA-C D6 MHEV & S/S vB {Full} | OP_FlghtRecdrTrg1_B | OP_FlghtRecdrTrg1_B | SSwM_stTripRcrdTrg1 | N/A | N/A | VSC | PCM (Powertrain Control Module) | VSC's boolean Trigger 1 to activate the PCM Flight Recorder function. | N/A | UntyScal (hex = phys) | Bool | 0 | 1 | N/A | 10ms | stub | FlghtRecdrTrg1_B_Pt | FlghtRecdrTrg1_B_Enbl_Pt
JLR_PT_VSC_CIL_2697 | BEV vA {Full} P6 N/S PHEV vA {Full} P6 PHEV EVA-C P6 MHEV & S/S vB {Full} P8 MHEV & S/S vB {Full} P8 MHEV EVA-C D6 MHEV & S/S vB {Full} | OP_FlghtRecdrTrg2_B | OP_FlghtRecdrTrg2_B | SSwM_stTripRcrdTrg2 | N/A | N/A | VSC | PCM (Powertrain Control Module) | VSC's boolean Trigger 2 to activate the PCM Flight Recorder function. | N/A | UntyScal (hex = phys) | Bool | 0 | 1 | N/A | 10ms | stub | FlghtRecdrTrg2_B_Pt | FlghtRecdrTrg2_B_Enbl_Pt
JLR_PT_VSC_CIL_2698 | BEV vA {Full} P6 N/S PHEV vA {Full} P6 PHEV EVA-C P6 MHEV & S/S vB {Full} P8 MHEV & S/S vB {Full} P8 MHEV EVA-C D6 MHEV & S/S vB {Full} | OP_FlghtRecdrTrg3_B | OP_FlghtRecdrTrg3_B | SSwM_stTripRcrdTrg3 | N/A | N/A | VSC | PCM (Powertrain Control Module) | VSC's boolean Trigger 3 to activate the PCM Flight Recorder function. | N/A | UntyScal (hex = phys) | Bool | 0 | 1 | N/A | 10ms | stub | FlghtRecdrTrg3_B_Pt | FlghtRecdrTrg3_B_Enbl_Pt
JLR_PT_VSC_CIL_2699 | BEV vA {Full} P6 N/S PHEV vA {Full} P6 PHEV EVA-C P6 MHEV & S/S vB {Full} P8 MHEV & S/S vB {Full} P8 MHEV EVA-C D6 MHEV & S/S vB {Full} | OP_FricBrk_Tq_Req | OP_FricBrk_Tq_Req | SSwM_trqPTBrkReq | PTBrkTorqueRequest | Modified by Host ECU | VSC | ABS (Anti-Lock Brake System) SDS (Self Driving System) TCM (Transmission Control Module) | The signal requests the application of total wheel brake torque. | Nm | TqScal (hex = 10 * phys) | Int32 | -214748364.8 | 214748364.7 | N/A | 10ms | FBR_FricBrk_Tq_Req | FricBrk_Tq_Req_Pt | FricBrkTqReq_B_Enbl_Pt
JLR_PT_VSC_CIL_2703 | BEV vA {Full} | OP_FrntTeSnsFalt_B | OP_FrntTeSnsFalt_B | DSM_DebRepCheck (DFC_FrontTempSensors_Fault) | N/A | N/A | VSC | PCM (Powertrain Control Module) | Used to support: Monitoring DFC requested against exdb 10004577/10005600 and agreed to house in CIL function - reference R-93/JLR_OM_515 | N/A | UntyScal (hex = phys) | Bool | 0 | 1 | N/A | 10ms | stub | FrntTeSnsFalt_B_Pt | FrntTeSnsFalt_B_Enbl_Pt
JLR_PT_VSC_CIL_2704 | BEV vA {Full} | OP_FrntTracCtactHiUBatt_B_Close | OP_FrntTracCtactHiUBatt_B_Close | SSwM_stFrntTractHiUBattClose | HVBattContactorRequestF | Direct TO network PRE-network handling | VSC | BECM (Battery Energy Control Module) | Request to close the HV battery front traction contactor. LogicalValue: 0 Open LogicalValue: 1 Close | N/A | UntyScal (hex = phys) | Bool | 0 | 1 | N/A | 10ms | VM_HiUBattCtact2Req_B_Close | HiUBattFrntTracCtact_B_Pt | HiUBattFrntTracCtact_B_Enbl_Pt
JLR_PT_VSC_CIL_2705 | P6 N/S PHEV vA {Full} P6 PHEV EVA-C P6 MHEV & S/S vB {Full} P8 MHEV & S/S vB {Full} P8 MHEV EVA-C D6 MHEV & S/S vB {Full} | OP_FuelCutActv_B | OP_FuelCutActv_B | SSwM_stFuelCutActive | FuelCutStatus | Direct TO network PRE-network handling | VSC | TCM (Transmission Control Module) | Flag to indicate whether fuel cut off is active or not, cut off when set. LogicalValue 0 Fuel Cut off not active LogicalValue 1 Fuel Cut Active | N/A | UntyScal (hex = phys) | Bool | 0 | 1 | N/A | 10ms | EMT_FuelCutReq_B | FuelCutActv_B_Pt | FuelCutActvOvrrd_B_Enbl_Pt
JLR_PT_VSC_CIL_5479 | P6 N/S PHEV vA {Full} P6 PHEV EVA-C P6 MHEV & S/S vB {Full} P8 MHEV & S/S vB {Full} P8 MHEV EVA-C | OP_FuelCutOffInhbtFlg_B_Decel | OP_FuelCutOffInhbtFlg_B_Decel | SSwM_flgDecelFcoDi | N/A | Generated/Consumed by Host ECU | VSC | PCM (Powertrain Control Module) | Boolean Flag for Prohibition of Decel Fuel Cut Off without consideration of reactivation speed. True = Inhibit | N/A | UntyScal (hex = phys) | Bool | 0 | 1 | N/A | 10ms | stub | FuelCutOffInhbtFlg_B_Decel_Pt | FuelCutOffInhbtFlg_B_Enbl_Pt
JLR_PT_VSC_CIL_2706 | P6 N/S PHEV vA {Full} P6 PHEV EVA-C P6 MHEV & S/S vB {Full} P8 MHEV & S/S vB {Full} P8 MHEV EVA-C D6 MHEV & S/S vB {Full} | OP_GaslnEngLeadFuelCtrl_Tq_Req | OP_GaslnEngLeadFuelCtrl_Tq_Req | SSwM_trqLeadPOp | N/A | N/A | VSC | PCM (Powertrain Control Module) | Lead engine torque requested without negative torque interventions for gasoline engines (in clutch torque) | Nm | TqScal (hex = 10 * phys) | Int16 | -3276.8 | 3276.7 | N/A | 10ms | TPO_FuelEngLead_Tq_Req | GaslnEngLeadFuelCtrl_Tq_Req_Pt | GaslnEngLeadFuelOvrrd_B_Enbl_Pt
JLR_PT_VSC_CIL_5529 | P8 MHEV & S/S vB {Full} P8 MHEV EVA-C | OP_GboxDrvMode_Zs | OP_GboxDrvMode_Zs | SSwM_stGbxDrvMode | N/A | Generated/Consumed by Host ECU | VSC | PCM (Powertrain Control Module) | Mode of the gearbox. Decoding (subject to change): 0: D 1: S 2: M (Tip) 3: LoRnge 7: Signal Invalid | N/A | UntyScal (hex = phys) | UInt8 | 0 | 255 | N/A | 100ms | DMS_GboxDrvMode_Zs | GboxDrvMode_Zs_Pt | GboxDrvMode_B_Enbl_Pt
JLR_PT_VSC_CIL_2707 | P6 N/S PHEV vA {Full} P6 PHEV EVA-C P6 MHEV & S/S vB {Full} P8 MHEV & S/S vB {Full} P8 MHEV EVA-C | OP_GboxEngNonTrnIntvt_Tq_Req | OP_GboxEngNonTrnIntvt_Tq_Req | VehMot_trqDes | N/A | N/A | VSC | PCM (Powertrain Control Module) | Desired engine torque expressed in gearbox output torque. It includes chassis interventions and differential protection but does not include transmission protection. (Gearbox output torque) | Nm | TqScal (hex = 10 * phys) | Int32 | -214748364.8 | 214748364.7 | N/A | 10ms | TPO_GboxEngNonTrnIntvt_Tq_Req | GboxEngNonTrnIntvt_Tq_Req_Pt | GboxEngNonTrnOvrrd_B_Enbl_Pt
JLR_PT_VSC_CIL_2708 | P6 N/S PHEV vA {Full} P6 PHEV EVA-C P6 MHEV & S/S vB {Full} P8 MHEV & S/S vB {Full} P8 MHEV EVA-C D6 MHEV & S/S vB {Full} | OP_GboxInWPred_Wrpm | OP_GboxInWPred_Wrpm | SSwM_nGbxInWPred | N/A | N/A | VSC | PCM (Powertrain Control Module) | Predictive gearbox input shaft speed during shifts. | rpm | EngNScaling (hex = 2 * phys) | Int16 | -16384 | 16383.5 | N/A | 10ms | CSE_GboxInWPred_Wrpm | GboxInWPred_Wrpm_Pt | GboxInWPred_B_Enbl_Pt
JLR_PT_VSC_CIL_2709 | P6 N/S PHEV vA {Full} P6 PHEV EVA-C P6 MHEV & S/S vB {Full} P8 MHEV & S/S vB {Full} P8 MHEV EVA-C | OP_GboxTqRateEngLim_Zs | OP_GboxTqRateEngLim_Zs | SSwM_stTCMTrqGrdtLimEng | N/A | Generated/Consumed by Host ECU | VSC | PCM (Powertrain Control Module) | Status for TCM Torque Gradient Limitation plausibility check. Signal used to open the ignition path before and after a shift on gasoline when the VSC requests the engine to contribute to the execution of a transmission torque gradient limitation. Com_stTCMTrqGrdtLim.bit1 = (Com_TCMTrqGrdtMaxLim == max value) Com_stTCMTrqGrdtLim.bit0 = (Com_TCMTrqGrdtMinLim == max value) | N/A | UntyScal (hex = phys) | UInt8 | 0 | 255 | N/A | 10ms | PEI_GboxTqRateEngLim_Zs | GboxTqRateEngLim_Zs_Pt | GboxTqRateEngLim_B_Enbl_Pt
JLR_PT_VSC_CIL_2710 | BEV vA {Full} | OP_GearPostnActulExtnd_Zs | OP_GearPostnActulExtnd_Zs | SSwM_stGearPosActualExt | GearPosActualExt GearPosActualExtCTRL | Direct TO network PRE-network handling | VSC | ABS (Anti-Lock Brake System) DADC (Driver Assistance Domain Controller) NFSM (Near Field Sensing Module) RGTM (Rear Gate Trunk Module) SDS (Self Driving System) TCM (Transmission Control Module) | ndicates actual gear position of the transmission (Extended)., Note: This signal is not ASIL rated, If in gliding this signal will read the gear that the transmission would have been in if gliding was, not active., Info: The EV Drive encoding will only be used on powertrain architectures where there is a, transmission that doesn't control torque to all the wheels. e.g. D8 PHEV where the transmission, controls torque the wheels on the front axle only. Revised to separate Neutral from Park and Shift in Progress from Fault status in EVA2 Architecture Vehicles. Logical Value (0 = Neutral) Logical Value (1 = First) Logical Value (2 = Second) Logical Value (3 = Third) Logical Value (4 = Fourth) Logical Value (5 = Fifth) Logical Value (6 = Sixth) Logical Value (7 = Seventh) Logical Value (8 = Eigth) Logical Value (9 = Ninth) Logical Value (10 = Reserved Position 10) Logical Value (11 = Fault) Logical Value (12 = Reverse) Logical Value (13 = Park) Logical Value (14 = EV Drive) Logical Value (15 = Shift-In Progress) | N/A | UntyScal (hex = phys) | UInt8 | 0 | 255 | N/A | 10ms | TSC_PrimGearActulRawExtnd_Zs | GearPostnActulExtnd_Zs_Pt | GearPostnActulExtnd_B_Enbl_Pt
JLR_PT_VSC_CIL_2711 | BEV vA {Full} | OP_GearPostnAvailStats_Zs | OP_GearPostnAvailStats_Zs | SSwM_stPRNDPosAvailable | PRNDPosAvailable TCMPRNDPosAvailable | Direct TO network PRE-network handling | VSC | ABS (Anti-Lock Brake System) BSCM (Brakes Secondary Control Module) | Signal to identify if specific PRND ranges are available for selection or unavailable for selection by the vehicle level Gear controller. bit 1 - Park 0 = park unavailable 1 = Park available bit 2 - Neutral 0 = Neutral unavailable 1 = Neutral available bit 3 - Reverse 0 = Reverse unavailable 1 = Reverse available bit 4 - Drive 0 = Drive unavailable 1 = Drive available | N/A | UntyScal (hex = phys) | UInt8 | 0 | 255 | N/A | 10ms | SH_GsaPostnAvail_Zs_Ncode | GearPostnAvailStats_Zs_Pt | GearPostnAvailStats_B_Enbl_Pt
JLR_PT_VSC_CIL_2712 | BEV vA {Full} | OP_GearPostnTrgtExtnd_Zs | OP_GearPostnTrgtExtnd_Zs | SSwM_stGearPosTargetExt | GearPosTargetExt GearPosTargetExtCTRL | Direct TO network PRE-network handling | VSC | ABS (Anti-Lock Brake System) DADC (Driver Assistance Domain Controller) NFSM (Near Field Sensing Module) SDS (Self Driving System) TCCM (Transfer Case Control Module) | Indicates actual gear position of the transmission (Extended)., Note: This signal is not ASIL rated, If in gliding this signal will read the gear that the transmission would have been in if gliding was, not active., Info: The EV Drive encoding will only be used on powertrain architectures where there is a, transmission that doesn't control torque to all the wheels. e.g. D8 PHEV where the transmission, controls torque the wheels on the front axle only. Revised to separate Neutral from Park and Shift in Progress from Fault status in EVA2 Architecture Vehicles. Logical Value (0 = Neutral) Logical Value (1 = First) Logical Value (2 = Second) Logical Value (3 = Third) Logical Value (4 = Fourth) Logical Value (5 = Fifth) Logical Value (6 = Sixth) Logical Value (7 = Seventh) Logical Value (8 = Eigth) Logical Value (9 = Ninth) Logical Value (10 = Reserved Position 10) Logical Value (11 = Mechanical Limphome) Logical Value (12 = Reverse) Logical Value (13 = Park) Logical Value (14 = EV Drive) Logical Value (15 = Initial Gear Target) | N/A | UntyScal (hex = phys) | UInt8 | 0 | 255 | N/A | 10ms | TSC_PrimGearTrgtExtnd_Zs | GearPostnTrgtExtnd_Zs_Pt | GearPostnTrgtExtnd_B_Enbl_Pt
JLR_PT_VSC_CIL_7925 | BEV vA {Full} P6 N/S PHEV vA {Full} P6 MHEV & S/S vB {Full} P8 MHEV & S/S vB {Full} D6 MHEV & S/S vB {Full} | OP_GradWhl_Tq_Max | OP_GradWhl_Tq_Max | SSwM_tqGradMaxPtWhl | N/A | N/A | VSC | PCM (Powertrain Control Module) | Maximum powertrain demand limit for performance by driver mode and power variant and includes gradient pullaway uplift. | Nm | TqScal (hex = 10 * phys) | Int32 | -214748364.8 | 214748364.7 | N/A | 10ms | DL_GradWhl_Tq_Max | GradWhl_Tq_Max_Pt | GradWhl_B_Enbl_Pt
JLR_PT_VSC_CIL_2713 | BEV vA {Full} P6 N/S PHEV vA {Full} P6 PHEV EVA-C | OP_GridChrgPwAvail_PwkW_Arb | OP_GridChrgPwAvail_PwkW_Arb | SSwM_pwrVSCArbChrgAvl | VSCArbChargerPwrAvail | Direct TO network PRE-network handling | VSC | BECM (Battery Energy Control Module) | VSC arbitrated charger power available | kW | Pwr_kWScaling (hex = 100 * phys) | Int16 | -327.68 | 327.67 | N/A | 10ms | CHC_GridChrgPwAvail_PwkW_Arb | GridChrgAvail_PwkW_Pt | GridChrgPwAvail_B_Enbl_Pt
JLR_PT_VSC_CIL_2714 | BEV vA {Full} | OP_GsmDrvReqOut_Zs_Reset | OP_GsmDrvReqOut_Zs_Reset | SSwM_stGsmDrvReqOut | ReAlignToNeutral | Direct TO network PRE-network handling | VSC | ABS (Anti-Lock Brake System) GSM (Gear Select Module) | Request from the TCM for the GSM to reset its output of driver request to Neutral LogicalValue: 0 Not Used1 LogicalValue: 1 Initial Value - No action LogicalValue: 2 Realign to Neutral LogicalValue: 3 Not Used2 | N/A | UntyScal (hex = phys) | UInt8 | 0 | 255 | N/A | 10ms | stub | GsmDrvReqOut_Zs_Pt | GsmDrvReqOut_B_Enbl_Pt
JLR_PT_VSC_CIL_2715 | BEV vA {Full} P6 N/S PHEV vA {Full} P6 PHEV EVA-C | OP_HevBattLvlDsply_Zs | OP_HevBattLvlDsply_Zs | SSwM_numHybBattDisp | HVBattLevelColourDisp | Direct TO network PRE-network handling | VSC | AAM (Audio Amplifier Module) HUD (Head Up Display) IGM (Infotainment Gateway Module) IPC (Instrument Panel Cluster) | Information for cluster about colour level that reflect actual usable battery SoC LogicalValue 0 transparent LogicalValue 1 colour #1 LogicalValue 2 colour #2 LogicalValue 3 colour #3 | N/A | UntyScal (hex = phys) | UInt8 | 0 | 255 | N/A | 100ms | DI_HevBattLvlDsply_Zs | HevBattLvlDsply_Zs_Pt | HevBattLvlDsply_B_Pt
JLR_PT_VSC_CIL_2716 | BEV vA {Full} P6 N/S PHEV vA {Full} P6 PHEV EVA-C | OP_HevBattUseSocDsply_Pc | OP_HevBattUseSocDsply_Pc | SSwM_rHybBattSOCDisp | HVBatteryUsableSOCDisp | Direct TO network PRE-network handling | VSC | BCCM (Battery Charge Control Module) HUD (Head Up Display) IGM (Infotainment Gateway Module) IPC (Instrument Panel Cluster) TCU (Telematic Control Unit) | Information for cluster about actual usable baterry SoC | % | PcScalHiResol (hex = 100 * phys) | UInt16 | 0 | 655.35 | N/A | 100ms | DI_HevBattUseSocDsply_Pc | HevBattUseSocDsply_Pc_Pt | HevBattUseSocDsply_B_Pt
JLR_PT_VSC_CIL_2717 | P6 N/S PHEV vA {Full} P6 MHEV & S/S vB {Full} P8 MHEV & S/S vB {Full} D6 MHEV & S/S vB {Full} | OP_HevMode_Zs | OP_HevMode_Zs | SSwM_stHEVMode | HybridMode | Direct TO network PRE-network handling | VSC | BCM (Body Controller Module) BECM (Battery Energy Control Module) CHCM (Chassis Control Module) DADC (Driver Assistance Domain Controller) GWM (Gateway Module) IGM (Infotainment Gateway Module) TCU (Telematic Control Unit) | Information for vehicle modules about actual hybrid mode LogicalValue 0 Standby LogicalValue 1 Engine Only LogicalValue 2 Hybrid Battery Only LogicalValue 3 Driver selected EV mode LogicalValue 4 Engine and Battery LogicalValue 5 Regenerative Braking LogicalValue 6 APU charging LogicalValue 7 Stopped - Engine on, not charging LogicalValue 8 Stopped - Engine on, charging LogicalValue 9 Stopped - Engine off LogicalValue 10 Plugged in, not charging LogicalValue 11 Plugged in, charging LogicalValue 12 Plugged in, finished charging LogicalValue 13 Hybrid Inhibit LogicalValue 14 Request Special Programs Off LogicalValue 15 Reserved 3 | N/A | UntyScal (hex = phys) | UInt8 | 0 | 255 | N/A | 100ms | DMS_HevMode_Zs | HevMode_Zs_Pt | HevMode_B_Pt
JLR_PT_VSC_CIL_8067 | P6 PHEV EVA-C P8 MHEV EVA-C | OP_HevMode_Zs | OP_HevMode_Zs | {Bosch to provide} | HybridModePCM | Direct TO network PRE-network handling | VSC | ABS (Anti-Lock Brake System) BECM (Battery Energy Control Module) | Current operating state of the hybrid system. LogicalValue 0 Standby LogicalValue 1 Engine Only LogicalValue 2 Hybrid Battery Only LogicalValue 3 Driver selected EV mode LogicalValue 4 Engine and Battery LogicalValue 5 Regenerative Braking LogicalValue 6 APU charging LogicalValue 7 Stopped - Engine on, not charging LogicalValue 8 Stopped - Engine on, charging LogicalValue 9 Stopped - Engine off LogicalValue 10 Plugged in, not charging LogicalValue 11 Plugged in, charging LogicalValue 12 Plugged in, finished charging LogicalValue 13 Hybrid Inhibit LogicalValue 14 Request Special Programs Off LogicalValue 15 Reserved 3 | N/A | UntyScal (hex = phys) | UInt8 | 0 | 255 | N/A | 100ms | DMS_HevMode_Zs | HevMode_Zs_Pt | HevMode_B_Pt
JLR_PT_VSC_CIL_2718 | P6 N/S PHEV vA {Full} P6 MHEV & S/S vB {Full} P8 MHEV & S/S vB {Full} D6 MHEV & S/S vB {Full} | OP_HevModeDsply_Zs | OP_HevModeDsply_Zs | SSwM_stHybModDisp | HybridModeDisp | Direct TO network PRE-network handling | VSC | IGM (Infotainment Gateway Module) IPC (Instrument Panel Cluster) | Current operating state of the hybrid system. This is used to select corresponding display modes for IMC. Note: IPC refers to HybridReadyDisp, HybridSEVDisp, MHStopStartStatusDisp LogicalValue 0 State #1 LogicalValue 1 State #2 LogicalValue 2 State #3 LogicalValue 3 State #4 LogicalValue 4 State #5 LogicalValue 5 State #6 LogicalValue 6 State #7 LogicalValue 7 State #8 LogicalValue 8 State #9 LogicalValue 9 State #10 LogicalValue 10 State #11 LogicalValue 11 State #12 LogicalValue 12 State #13 LogicalValue 13 State #14 LogicalValue 14 State #15 LogicalValue 15 State #16 | N/A | UntyScal (hex = phys) | UInt8 | 0 | 255 | N/A | 100ms | DI_HybdModeDsply_Zs | HevModeDsply_Zs_Pt | HevModeDsply_B_Enbl_Pt
JLR_PT_VSC_CIL_8068 | P6 PHEV EVA-C P8 MHEV EVA-C | OP_HevModeDsply_Zs | OP_HevModeDsply_Zs | {Bosch to provide} | HybridModeDispPCM | Direct TO network PRE-network handling | VSC | IGM (Infotainment Gateway Module) IPC (Instrument Panel Cluster) | Current operating state of the hybrid system. This is used to select corresponding display modes for IMC. LogicalValue 0 State #1 LogicalValue 1 State #2 LogicalValue 2 State #3 LogicalValue 3 State #4 LogicalValue 4 State #5 LogicalValue 5 State #6 LogicalValue 6 State #7 LogicalValue 7 State #8 LogicalValue 8 State #9 LogicalValue 9 State #10 LogicalValue 10 State #11 LogicalValue 11 State #12 LogicalValue 12 State #13 LogicalValue 13 State #14 LogicalValue 14 State #15 LogicalValue 15 State #16 | N/A | UntyScal (hex = phys) | UInt8 | 0 | 255 | N/A | 100ms | DI_HybdModeDsply_Zs | HevModeDsply_Zs_Pt | HevModeDsply_B_Enbl_Pt
JLR_PT_VSC_CIL_2719 | BEV vA {Full} P6 N/S PHEV vA {Full} P6 MHEV & S/S vB {Full} P8 MHEV & S/S vB {Full} D6 MHEV & S/S vB {Full} | OP_HevStatsMsg_Zs | OP_HevStatsMsg_Zs | SSwM_stHybMsgDisp | HybridStatusMsgDisp | Direct TO network PRE-network handling | VSC | IPC (Instrument Panel Cluster) TCU (Telematic Control Unit) | Information for cluster about actual status of hybrid system. LogicalValue 0 No message LogicalValue 1 Message 1 LogicalValue 2 Message 2 LogicalValue 3 Message 3 LogicalValue 4 Message 4 LogicalValue 5 Message 5 LogicalValue 6 Message 6 LogicalValue 7 Message 7 LogicalValue 8 Message 8 LogicalValue 9 Message 9 LogicalValue 10 Message 10 LogicalValue 11 Message 11 LogicalValue 12 Message 12 LogicalValue 13 Message 13 LogicalValue 14 Message 14 LogicalValue 15 Message 15 LogicalValue 16 Message 16 LogicalValue 17 Message 17 LogicalValue 18 Message 18 LogicalValue 19 Message 19 LogicalValue 20 Message 20 LogicalValue 21 Message 21 LogicalValue 22 Message 22 LogicalValue 23 Message 23 LogicalValue 24 Message 24 LogicalValue 25 Message 25 LogicalValue 26 Message 26 LogicalValue 27 Message 27 LogicalValue 28 Message 28 LogicalValue 29 Message 29 | N/A | UntyScal (hex = phys) | UInt8 | 0 | 255 | N/A | 100ms | DI_HevStatsMsg_Zs | HevStatsMsg_Zs_Pt | HevStatsMsg_B_Pt
JLR_PT_VSC_CIL_8069 | P6 PHEV EVA-C P8 MHEV EVA-C | OP_HevStatsMsg_Zs | OP_HevStatsMsg_Zs | {Bosch to provide} | HybridStatusMsgDispPCM | Direct TO network PRE-network handling | VSC | ABS (Anti-Lock Brake System) | Hybrid System operating state and fault message selection for cluster message centre. LogicalValue 0 = No message LogicalValue 1 = Message 1 LogicalValue 2 = Message 2 LogicalValue 3 = Message 3 LogicalValue 4 = Message 4 LogicalValue 5 = Message 5 LogicalValue 6 = Message 6 LogicalValue 7 = Message 7 LogicalValue 8 = Message 8 LogicalValue 9 = Message 9 LogicalValue 10 = Message 10 LogicalValue 11 = Message 11 LogicalValue 12 = Message 12 LogicalValue 13 = Message 13 LogicalValue 14 = Message 14 LogicalValue 15 = Message 15 LogicalValue 16 = Message 16 LogicalValue 17 = Message 17 LogicalValue 18 = Message 18 LogicalValue 19 = Message 19 LogicalValue 20 = Message 20 LogicalValue 21 = Message 21 LogicalValue 22 = Message 22 LogicalValue 23 = Message 23 LogicalValue 24 = Message 24 LogicalValue 25 = Message 25 LogicalValue 26 = Message 26 LogicalValue 27 = Message 27 LogicalValue 28 = Message 28 LogicalValue 29 = Message 29 LogicalValue 30 = Message 30 LogicalValue 31 = Message 31 LogicalValue 32 = Message 32 LogicalValue 33 = Message 33 LogicalValue 34 = Message 34 LogicalValue 35 = Message 35 LogicalValue 36 = Message 36 LogicalValue 37 = Message 37 LogicalValue 38 = Message 38 LogicalValue 39 = Message 39 LogicalValue 40 = Message 40 LogicalValue 41 = Message 41 LogicalValue 42 = Message 42 LogicalValue 43 = Message 43 LogicalValue 44 = Message 44 LogicalValue 45 = Message 45 LogicalValue 46 = Message 46 LogicalValue 47 = Message 47 LogicalValue 48 = Message 48 LogicalValue 49 = Message 49 LogicalValue 50 = Message 50 LogicalValue 51 = Message 51 LogicalValue 52 = Message 52 LogicalValue 53 = Message 53 LogicalValue 54 = Message 54 LogicalValue 55 = Message 55 LogicalValue 56 = Message 56 LogicalValue 57 = Message 57 LogicalValue 58 = Message 58 LogicalValue 59 = Message 59 LogicalValue 60 = Message 60 LogicalValue 61 = Message 61 LogicalValue 62 = Message 62 LogicalValue 63 = Message 63 | N/A | UntyScal (hex = phys) | UInt8 | 0 | 255 | N/A | 100ms | DI_HevStatsMsg_Zs | HevStatsMsg_Zs_Pt | HevStatsMsg_B_Pt
JLR_PT_VSC_CIL_2720 | BEV vA {Full} P6 N/S PHEV vA {Full} P6 PHEV EVA-C P6 MHEV & S/S vB {Full} P8 MHEV & S/S vB {Full} P8 MHEV EVA-C D6 MHEV & S/S vB {Full} | OP_HevStdby_B | OP_HevStdby_B | CoPOM_bHybDrvCycl | N/A | N/A | VSC | PCM (Powertrain Control Module) | Output to PCM to inhibit the starter motor operating from the starter switch | N/A | UntyScal (hex = phys) | Bool | 0 | 1 | N/A | 10ms | PM_HevStdby_B | HevStdby_B_Pt | HevStdbyOvrrd_B_Enbl_Pt
JLR_PT_VSC_CIL_3052 | BEV vA {Full} P6 N/S PHEV vA {Full} P6 PHEV EVA-C P6 MHEV & S/S vB {Full} P8 MHEV & S/S vB {Full} P8 MHEV EVA-C D6 MHEV & S/S vB {Full} | OP_HevStdby_B | OP_HevStdby_B | SSwM_stHEVStby | N/A | N/A | VSC | PCM (Powertrain Control Module) | Output to PCM to inhibit the starter motor operating from the starter switch | N/A | UntyScal (hex = phys) | Bool | 0 | 1 | N/A | 10ms | PM_HevStdby_B | HevStdby_B_Pt | HevStdbyOvrrd_B_Enbl_Pt
JLR_PT_VSC_CIL_2721 | P6 N/S PHEV vA {Full} P6 PHEV EVA-C P6 MHEV & S/S vB {Full} P8 MHEV & S/S vB {Full} P8 MHEV EVA-C D6 MHEV & S/S vB {Full} | OP_HevSysStrtCmd_B | OP_HevSysStrtCmd_B | SSwM_stMHStrtGenCmd | N/A | N/A | VSC | PCM (Powertrain Control Module) | TSS requested to crank engine | N/A | UntyScal (hex = phys) | Bool | 0 | 1 | N/A | 10ms | PM_HevSysStrtCmd_B | HevSysStrtCmd_B_Pt | HevSysStrtCmdOvrrd_B_Enbl_Pt
JLR_PT_VSC_CIL_2723 | P6 N/S PHEV vA {Full} P6 PHEV EVA-C | OP_HiLghtHybdModeSel_Zs | OP_HiLghtHybdModeSel_Zs | SSwM_stVSCHybridModeHighlight | VSCHybridModeHighlight | Direct TO network PRE-network handling | VSC | IGM (Infotainment Gateway Module) IPC (Instrument Panel Cluster) | Highlighted hybrid driving mode selection. 0 = No driver selection 1 = Mode 1 highlighted 2 = Mode 2 highlighted 3 = Mode 3 highlighted 4 = Mode 4 highlighted 5, 6, 7 = Reserved N.B. the Instrument Cluster implementation will display the carousel (with actual mode highlighted) when signal value = 7. | N/A | UntyScal (hex = phys) | UInt8 | 0 | 255 | N/A | 100ms | DMS_HybdDrvModeToglStats_Zs | HiLghtHybdModeSel_Zs_Pt | HiLghtHybdModeSel_B_Enbl_Pt
JLR_PT_VSC_CIL_2722 | BEV vA {Full} P6 N/S PHEV vA {Full} P6 PHEV EVA-C | OP_HiUBattAvailClimt_EkWh | OP_HiUBattAvailClimt_EkWh | SSwM_wHVEnrgAvlPreClim | HVEnergyAvailPreClim | Direct TO network PRE-network handling | VSC | HVAC (Heating Ventilation Air Conditioning) | HV energy available to Climate. | kWh | EScalMedResol_EkWh (hex = 1000 * phys) | UInt16 | 0 | 65.535 | N/A | 10ms | CHC_HiUBattAvailClimt_EkWh | HiUBattClimtAvail_EkWh_Pt | HiUBattAvailClimt_B_Enbl_Pt
JLR_PT_VSC_CIL_2724 | BEV vA {Full} P6 N/S PHEV vA {Full} | OP_HiUBattChrg_PwkW_Est | OP_HiUBattChrg_PwkW_Est | SSwM_pwrVSCEstChg | VSCEstimatedChgPower | Direct TO network PRE-network handling | VSC | BECM (Battery Energy Control Module) | Estimated charging power which will be provided to the HV battery at present conditions. | kW | Pwr_kWScaling (hex = 100 * phys) | Int32 | -21474836.48 | 21474836.47 | N/A | 10ms | CHC_HiUBattChrgEst_PwkW | HiUBattChrg_PwkW_Est_Pt | HiUBattChrg_B_Enbl_Pt
JLR_PT_VSC_CIL_8070 | P6 PHEV EVA-C | OP_HiUBattChrg_PwkW_Est | OP_HiUBattChrg_PwkW_Est | {Bosch to provide} | VSCEstimatedChgPowerPCM | Direct TO network PRE-network handling | VSC | BECM (Battery Energy Control Module) | Estimated charging power which will be provided to the HV battery at present conditions. | kW | Pwr_kWScaling (hex = 100 * phys) | Int32 | -21474836.48 | 21474836.47 | N/A | 10ms | CHC_HiUBattChrgEst_PwkW | HiUBattChrg_PwkW_Est_Pt | HiUBattChrg_B_Enbl_Pt
JLR_PT_VSC_CIL_2725 | BEV vA {Full} P6 N/S PHEV vA {Full} P6 PHEV EVA-C | OP_HiUBattChrgDsply_dLkmdThr | OP_HiUBattChrgDsply_dLkmdThr | SSwM_vHvBattChrgRtKmDisp | HVBattChargeRateKmDisp | Direct TO network PRE-network handling | VSC | IGM (Infotainment Gateway Module) TCU (Telematic Control Unit) | Charge rate of the HV Battery in kilometres per hour. | km/h | VScal_Vkph (hex = 100 * phys) | UInt16 | 0 | 655.35 | N/A | 10ms | DI_HiUBattChrgDsply_dLkmdThr | HiUBattChrgDsply_dLkmThr_Pt | HiUBattChrgDsply_B_Enbl_Pt
JLR_PT_VSC_CIL_2726 | BEV vA {Full} P6 N/S PHEV vA {Full} P6 PHEV EVA-C | OP_HiUBattChrgRtDsply_dLmidThr | OP_HiUBattChrgRtDsply_dLmidThr | SSwM_ChrgRateHVBatt | HVBattChrgRateMileDisp | Direct TO network PRE-network handling | VSC | IGM (Infotainment Gateway Module) TCU (Telematic Control Unit) | Charge rate of the HV Battery in miles per hour. | miles/hour | ChrgRateScal_dLmidThr (hex = 10 * phys) | UInt32 | 0 | 429496729.5 | N/A | 100ms | DI_HiUBattChrgRtDsply_dLmidThr | HiUBattChrgRtDsply_Vmph_Pt | HiUBattChrgRtDsply_B_Enbl_Pt
JLR_PT_VSC_CIL_2727 | BEV vA {Full} P6 N/S PHEV vA {Full} P6 PHEV EVA-C | OP_HiUBattClntVlvReq_B | OP_HiUBattClntVlvReq_B | SSwM_stVSCHvBattClntVlvReq | VSCHVBattCoolantVlvReq | Direct TO network PRE-network handling | VSC | BECM (Battery Energy Control Module) | HV Battery Cooling Circuit Valve request | N/A | UntyScal (hex = phys) | Bool | 0 | 1 | N/A | 100ms | PTM_ClntVlvPostn_B_Req | HiUBattClntVlvReq_B_Pt | HiUBattClntVlvReq_B_Enbl_Pt
JLR_PT_VSC_CIL_5826 | BEV vA {Full} | OP_HiUBattConfg_Zs_Req | OP_HiUBattConfg_Zs_Req | SSwM_stHvBattPkVltgCfgReq | HVBattPkVoltageCfgReq HVBattPkVoltageCfgReq1 | Direct TO network PRE-network handling | VSC | BMCM (Battery Management Control Module) | Request to configure the HV Battery pack Logical Value 0 = HV Off Logical Value 1 = HV Low Logical Value 2 = HV High | N/A | UntyScal (hex = phys) | UInt8 | 0 | 255 | N/A | 10ms | VM_HiUBattConfg_Zs_Req | HiUBattConfg_Zs_Req_Pt | HiUBattConfg_B_Enbl_Pt
JLR_PT_VSC_CIL_2728 | BEV vA {Full} P6 N/S PHEV vA {Full} P6 PHEV EVA-C P6 MHEV & S/S vB {Full} P8 MHEV & S/S vB {Full} P8 MHEV EVA-C D6 MHEV & S/S vB {Full} | OP_HiUBattCoolReq_Zs | OP_HiUBattCoolReq_Zs | SSwM_stHvbCoolgReq | VSCHVBattCoolingReq | Direct TO network PRE-network handling | VSC | HVAC (Heating Ventilation Air Conditioning) | Cooling power request to be used to cool the HV Battery. Logical Value (0 = Does NOT require chiller cooling) Logical Value (1 = Requires chiller cooling) Logical Value (2 = Critically requires chiller cooling) | N/A | UntyScal (hex = phys) | UInt8 | 0 | 255 | N/A | 10ms | PTM_ChlrCoolReq_Z | HiUBattCoolReq_Zs_Pt | HiUBattCoolReq_B_Enbl_Pt
JLR_PT_VSC_CIL_2729 | P6 N/S PHEV vA {Full} P6 MHEV & S/S vB {Full} P8 MHEV & S/S vB {Full} D6 MHEV & S/S vB {Full} | OP_HiUBattCtact_B_ClsdReq[0] | OP_HiUBattCtact_B_ClsdReq[0] | SSwM_stHvBattContactorReq | HVBattContactorRequest | Direct TO network PRE-network handling | VSC | BCCM (Battery Charge Control Module) BECM (Battery Energy Control Module) EPIC (Main / Rear Inverter) EPICD (DCDC Converter) TCM (Transmission Control Module) | The high voltage battery contact close request. Logical Value (0 = Open) Logical Value (1 = Closed) | N/A | UntyScal (hex = phys) | UInt8 | 0 | 255 | N/A | 10ms | VM_HiUBattCtactClsd_B_Req_Ary[0] | HiUBattCtactReq_B_Xx[0] | BattCtactReqOvrrd_B_Enbl_Xx[0]
JLR_PT_VSC_CIL_8102 | P6 PHEV EVA-C P8 MHEV EVA-C | OP_HiUBattCtact_B_ClsdReq[0] | OP_HiUBattCtact_B_ClsdReq[0] | {Bosch to provide} | HVBattBusConnectReq1 | Direct TO network PRE-network handling | VSC | BCCM (Battery Charge Control Module) BECM (Battery Energy Control Module) EPIC (Main / Rear Inverter) EPICD (DCDC Converter) TCM (Transmission Control Module) | The high voltage battery contact close request. Logical Value (0 = Open) Logical Value (1 = Closed) | N/A | UntyScal (hex = phys) | UInt8 | 0 | 255 | N/A | 10ms | VM_HiUBattCtactClsd_B_Req_Ary[0] | HiUBattCtactReq_B_Xx[0] | BattCtactReqOvrrd_B_Enbl_Xx[0]
JLR_PT_VSC_CIL_5818 | BEV vA {Full} | OP_HiUBattCtact0Req_B_Close | OP_HiUBattCtact0Req_B_Close | SSwM_stHVBattBusConnectReq | HVBattBusConnectReq HVBattBusConnectReq1 | Direct TO network PRE-network handling | VSC | BCCM (Battery Charge Control Module) BECM (Battery Energy Control Module) BMCM (Battery Management Control Module) EPIC (Main / Rear Inverter) EPICD (DCDC Converter) TCM (Transmission Control Module) | The high voltage battery contact close request. Logical Value (0 = Open) Logical Value (1 = Closed) | N/A | UntyScal (hex = phys) | Bool | 0 | 1 | N/A | 10ms | VM_HiUBattCtact0Req_B_Close | HiUBattCtactReq_B_Pt | BattCtactReqOvrrd_B_Enbl_Pt
JLR_PT_VSC_CIL_2730 | BEV vA {Full} | OP_HiUBattCtact_B_ClsdReq[1] | OP_HiUBattCtact_B_ClsdReq[1] | SSwM_stHvBattContactorReqTrac | HVBattContactorRequestT | Direct TO network PRE-network handling | VSC | BECM (Battery Energy Control Module) | The high voltage battery contact close request. Logical Value (0 = Open) Logical Value (1 = Closed) | N/A | UntyScal (hex = phys) | UInt8 | 0 | 255 | N/A | 10ms | VM_HiUBattCtactClsd_B_Req_Ary[1] | HiUBattCtactReq_B_Xx[1] | BattCtactReqOvrrd_B_Enbl_Xx[1]
JLR_PT_VSC_CIL_2731 | BEV vA {Full} P6 N/S PHEV vA {Full} | OP_HiUBattDschg_PwkW_Est | OP_HiUBattDschg_PwkW_Est | SSwM_pwrVSCEstDch | VSCEstimatedDchPower | Direct TO network PRE-network handling | VSC | BECM (Battery Energy Control Module) | Estimated discharging power which will be taken from the Traction battery at present conditions. | kW | Pwr_kWScaling (hex = 100 * phys) | Int32 | -21474836.48 | 21474836.47 | N/A | 10ms | EM_HiUBattDschg_PwkW_Est | HiUBattDschg_PwkW_Pt | HiUBattDschg1_B_Enbl_Pt
JLR_PT_VSC_CIL_8071 | P6 PHEV EVA-C | OP_HiUBattDschg_PwkW_Est | OP_HiUBattDschg_PwkW_Est | {Bosch to provide} | VSCEstimatedDchPowerPCM | Direct TO network PRE-network handling | VSC | BECM (Battery Energy Control Module) | Estimated discharging power which will be taken from the Traction battery at present conditions. | kW | Pwr_kWScaling (hex = 100 * phys) | Int32 | -21474836.48 | 21474836.47 | N/A | 10ms | EM_HiUBattDschg_PwkW_Est | HiUBattDschg_PwkW_Pt | HiUBattDschg1_B_Enbl_Pt
JLR_PT_VSC_CIL_7906 | BEV vA {Full} | OP_HiUBattDschgEst_PwkW_Nv | OP_HiUBattDschgEst_PwkW_Nv | {Bosch to provide} | N/A | N/A | VSC | PCM (Powertrain Control Module) | Output to be stored in EEPROM to hold value across software flashes - High voltage battery discharge for NVRAM | kW | PwScal_PwkW (hex = 62.5 * phys) | UInt16 | 0 | 1048.56 | N/A | 100ms | HiUBattDschgEst_PwkW_Nv | HiUBattDschgEst_PwkW_Pt | HiUBattDschgEst_B_Enbl_Pt
JLR_PT_VSC_CIL_2732 | BEV vA {Full} | OP_HiUBattECnsmV1_dEWhdLkm | OP_HiUBattECnsmV1_dEWhdLkm | SSwM_numHVBattCnsSpd1 | VSCHVBattConsumpSpd1 | Direct TO network PRE-network handling | VSC | IGM (Infotainment Gateway Module) TCU (Telematic Control Unit) | The HV battery energy consumption at Speed 1 on flat road. | Wh/km | ECnsmLoResolScal_dEWhdLkm (hex = 10 * phys) | UInt16 | 0 | 6553.5 | N/A | 10ms | EM_HiUBattECnsmV1_dEWhdLkm | HiUBattECnsmV1_dEWhdLkm_Pt | HiUBattECnsmV1_B_Enbl_Pt
JLR_PT_VSC_CIL_6941 | BEV vA {Full} | OP_HiUBattCnsmV1_dEWhdLkm | OP_HiUBattCnsmV1_dEWhdLkm | SSwM_numHVBattCnsSpd1Ext | VSCHVBattConsumpSpd1Ext | Direct TO network PRE-network handling | VSC | IGM (Infotainment Gateway Module) TCU (Telematic Control Unit) | The HV battery energy consumption at Speed 1 on flat road. | Wh/km | ECnsmLoResolScal_dEWhdLkm (hex = 10 * phys) | UInt16 | 0 | 6553.5 | N/A | 10ms | EM_HiUBattECnsmV1_dEWhdLkm | HiUCnsmBattV1_dEWhdLkm_Pt | HiUBattCnsmV1_B_Enbl_Pt
JLR_PT_VSC_CIL_2733 | BEV vA {Full} | OP_HiUBattECnsmV2_dEWhdLkm | OP_HiUBattECnsmV2_dEWhdLkm | SSwM_numHVBattCnsSpd2 | VSCHVBattConsumpSpd2 | Direct TO network PRE-network handling | VSC | IGM (Infotainment Gateway Module) TCU (Telematic Control Unit) | The HV battery energy consumption at Speed 2 on flat road. | Wh/km | ECnsmLoResolScal_dEWhdLkm (hex = 10 * phys) | UInt16 | 0 | 6553.5 | N/A | 10ms | EM_HiUBattECnsmV2_dEWhdLkm | HiUBattECnsmV2_dEWhdLkm_Pt | HiUBattECnsmV2_B_Enbl_Pt
JLR_PT_VSC_CIL_6943 | BEV vA {Full} | OP_HiUBattCnsmV2_dEWhdLkm | OP_HiUBattCnsmV2_dEWhdLkm | SSwM_numHVBattCnsSpd2Ext | VSCHVBattConsumpSpd2Ext | Direct TO network PRE-network handling | VSC | IGM (Infotainment Gateway Module) TCU (Telematic Control Unit) | The HV battery energy consumption at Speed 2 on flat road. | Wh/km | ECnsmLoResolScal_dEWhdLkm (hex = 10 * phys) | UInt16 | 0 | 6553.5 | N/A | 10ms | EM_HiUBattECnsmV2_dEWhdLkm | HiUCnsmBattV2_dEWhdLkm_Pt | HiUBattCnsmV2_B_Enbl_Pt
JLR_PT_VSC_CIL_2734 | BEV vA {Full} | OP_HiUBattECnsmV3_dEWhdLkm | OP_HiUBattECnsmV3_dEWhdLkm | SSwM_numHVBattCnsSpd3 | VSCHVBattConsumpSpd3 | Direct TO network PRE-network handling | VSC | IGM (Infotainment Gateway Module) TCU (Telematic Control Unit) | The HV battery energy consumption at Speed 3 on flat road. | Wh/km | ECnsmLoResolScal_dEWhdLkm (hex = 10 * phys) | UInt16 | 0 | 6553.5 | N/A | 10ms | EM_HiUBattECnsmV3_dEWhdLkm | HiUBattECnsmV3_dEWhdLkm_Pt | HiUBattECnsmV3_B_Enbl_Pt
JLR_PT_VSC_CIL_6945 | BEV vA {Full} | OP_HiUBattCnsmV3_dEWhdLkm | OP_HiUBattCnsmV3_dEWhdLkm | SSwM_numHVBattCnsSpd3Ext | VSCHVBattConsumpSpd3Ext | Direct TO network PRE-network handling | VSC | IGM (Infotainment Gateway Module) TCU (Telematic Control Unit) | The HV battery energy consumption at Speed 3 on flat road. | Wh/km | ECnsmLoResolScal_dEWhdLkm (hex = 10 * phys) | UInt16 | 0 | 6553.5 | N/A | 10ms | EM_HiUBattECnsmV3_dEWhdLkm | HiUCnsmBattV3_dEWhdLkm_Pt | HiUBattCnsmV3_B_Enbl_Pt
JLR_PT_VSC_CIL_2735 | BEV vA {Full} | OP_HiUBattECnsmV4_dEWhdLkm | OP_HiUBattECnsmV4_dEWhdLkm | SSwM_numHVBattCnsSpd4 | VSCHVBattConsumpSpd4 | Direct TO network PRE-network handling | VSC | IGM (Infotainment Gateway Module) TCU (Telematic Control Unit) | The HV battery energy consumption at Speed 4 on flat road. | Wh/km | ECnsmLoResolScal_dEWhdLkm (hex = 10 * phys) | UInt16 | 0 | 6553.5 | N/A | 10ms | EM_HiUBattECnsmV4_dEWhdLkm | HiUBattECnsmV4_dEWhdLkm_Pt | HiUBattECnsmV4_B_Enbl_Pt
JLR_PT_VSC_CIL_6947 | BEV vA {Full} | OP_HiUBattCnsmV4_dEWhdLkm | OP_HiUBattCnsmV4_dEWhdLkm | SSwM_numHVBattCnsSpd4Ext | VSCHVBattConsumpSpd4Ext | Direct TO network PRE-network handling | VSC | IGM (Infotainment Gateway Module) TCU (Telematic Control Unit) | The HV battery energy consumption at Speed 4 on flat road. | Wh/km | ECnsmLoResolScal_dEWhdLkm (hex = 10 * phys) | UInt16 | 0 | 6553.5 | N/A | 10ms | EM_HiUBattECnsmV4_dEWhdLkm | HiUCnsmBattV4_dEWhdLkm_Pt | HiUBattCnsmV4_B_Enbl_Pt
JLR_PT_VSC_CIL_2736 | BEV vA {Full} | OP_HiUBattECnsmV5_dEWhdLkm | OP_HiUBattECnsmV5_dEWhdLkm | SSwM_numHVBattCnsSpd5 | VSCHVBattConsumpSpd5 | Direct TO network PRE-network handling | VSC | IGM (Infotainment Gateway Module) TCU (Telematic Control Unit) | The HV battery energy consumption at Speed 5 on flat road. | Wh/km | ECnsmLoResolScal_dEWhdLkm (hex = 10 * phys) | UInt16 | 0 | 6553.5 | N/A | 10ms | EM_HiUBattECnsmV5_dEWhdLkm | HiUBattECnsmV5_dEWhdLkm_Pt | HiUBattECnsmV5_B_Enbl_Pt
JLR_PT_VSC_CIL_6949 | BEV vA {Full} | OP_HiUBattCnsmV5_dEWhdLkm | OP_HiUBattCnsmV5_dEWhdLkm | SSwM_numHVBattCnsSpd5Ext | VSCHVBattConsumpSpd5Ext | Direct TO network PRE-network handling | VSC | IGM (Infotainment Gateway Module) TCU (Telematic Control Unit) | The HV battery energy consumption at Speed 5 on flat road. | Wh/km | ECnsmLoResolScal_dEWhdLkm (hex = 10 * phys) | UInt16 | 0 | 6553.5 | N/A | 10ms | EM_HiUBattECnsmV5_dEWhdLkm | HiUCnsmBattV5_dEWhdLkm_Pt | HiUBattCnsmV5_B_Enbl_Pt
JLR_PT_VSC_CIL_2737 | BEV vA {Full} | OP_HiUBattECnsmV6_dEWhdLkm | OP_HiUBattECnsmV6_dEWhdLkm | SSwM_numHVBattCnsSpd6 | VSCHVBattConsumpSpd6 | Direct TO network PRE-network handling | VSC | IGM (Infotainment Gateway Module) TCU (Telematic Control Unit) | The HV battery energy consumption at Speed 6 on flat road. | Wh/km | ECnsmLoResolScal_dEWhdLkm (hex = 10 * phys) | UInt16 | 0 | 6553.5 | N/A | 10ms | EM_HiUBattECnsmV6_dEWhdLkm | HiUBattECnsmV6_dEWhdLkm_Pt | HiUBattECnsmV6_B_Enbl_Pt
JLR_PT_VSC_CIL_6951 | BEV vA {Full} | OP_HiUBattCnsmV6_dEWhdLkm | OP_HiUBattCnsmV6_dEWhdLkm | SSwM_numHVBattCnsSpd6Ext | VSCHVBattConsumpSpd6Ext | Direct TO network PRE-network handling | VSC | IGM (Infotainment Gateway Module) TCU (Telematic Control Unit) | The HV battery energy consumption at Speed 6 on flat road. | Wh/km | ECnsmLoResolScal_dEWhdLkm (hex = 10 * phys) | UInt16 | 0 | 6553.5 | N/A | 10ms | EM_HiUBattECnsmV6_dEWhdLkm | HiUCnsmBattV6_dEWhdLkm_Pt | HiUBattCnsmV6_B_Enbl_Pt
JLR_PT_VSC_CIL_2738 | BEV vA {Full} | OP_HiUBattECnsmV7_dEWhdLkm | OP_HiUBattECnsmV7_dEWhdLkm | SSwM_numHVBattCnsSpd7 | VSCHVBattConsumpSpd7 | Direct TO network PRE-network handling | VSC | IGM (Infotainment Gateway Module) TCU (Telematic Control Unit) | The HV battery energy consumption at Speed 7 on flat road. | Wh/km | ECnsmLoResolScal_dEWhdLkm (hex = 10 * phys) | UInt16 | 0 | 6553.5 | N/A | 10ms | EM_HiUBattECnsmV7_dEWhdLkm | HiUBattECnsmV7_dEWhdLkm_Pt | HiUBattECnsmV7_B_Enbl_Pt
JLR_PT_VSC_CIL_6953 | BEV vA {Full} | OP_HiUBattCnsmV7_dEWhdLkm | OP_HiUBattCnsmV7_dEWhdLkm | SSwM_numHVBattCnsSpd7Ext | VSCHVBattConsumpSpd7Ext | Direct TO network PRE-network handling | VSC | IGM (Infotainment Gateway Module) TCU (Telematic Control Unit) | The HV battery energy consumption at Speed 7 on flat road. | Wh/km | ECnsmLoResolScal_dEWhdLkm (hex = 10 * phys) | UInt16 | 0 | 6553.5 | N/A | 10ms | EM_HiUBattECnsmV7_dEWhdLkm | HiUCnsmBattV7_dEWhdLkm_Pt | HiUBattCnsmV7_B_Enbl_Pt
JLR_PT_VSC_CIL_2739 | BEV vA {Full} P6 N/S PHEV vA {Full} | OP_HiUBattHeatReq_Zs | OP_HiUBattHeatReq_Zs | SSwM_stHiUBattHeatReq | VSCHVBattHeaterReqExt | Direct TO network PRE-network handling | VSC | BECM (Battery Energy Control Module) HVAC (Heating Ventilation Air Conditioning) | HV Battery Heater request 0 = Off 1 = On 2 = Reserved 3 = Reserved 4 = Reserved 5 = Reserved 6 = Reserved 7 = Reserved | N/A | UntyScal (hex = phys) | UInt8 | 0 | 255 | N/A | 100ms | PTM_HeatReq_B | HiUBattHeatReq_Zs_Pt | HiUBattHeatReq_B_Enbl_Pt
JLR_PT_VSC_CIL_8072 | P6 PHEV EVA-C | OP_HiUBattHeatReq_Zs | OP_HiUBattHeatReq_Zs | {Bosch to provide} | VSCHVBattHeaterReqExtPCM | Direct TO network PRE-network handling | VSC | ABS (Anti-Lock Brake System) BECM (Battery Energy Control Module) | HV Battery Heater request 0 = Off 1 = On 2 = Reserved 3 = Reserved 4 = Reserved 5 = Reserved 6 = Reserved 7 = Reserved | N/A | UntyScal (hex = phys) | UInt8 | 0 | 255 | N/A | 100ms | PTM_HeatReq_B | HiUBattHeatReq_Zs_Pt | HiUBattHeatReq_B_Enbl_Pt
JLR_PT_VSC_CIL_2740 | BEV vA {Full} P6 N/S PHEV vA {Full} | OP_HiUBattIgn_EkWh_Rcvr | OP_HiUBattIgn_EkWh_Rcvr | SSwM_wEVEnrgyRcvrd | EVEnergyRecovered | Direct TO network PRE-network handling | VSC | IPC (Instrument Panel Cluster) | Electrical Energy recovered (into the HV battery) during the Ignition cycle. For trip computer functions. Counts through zero if overflow (rolling counter) and resets to zero at ignition on. | kWh | EScalMedHiResol_EkWh (hex = 5000 * phys) | UInt16 | 0 | 13.107 | N/A | 100ms | DI_HiUBattIgn_EkWh_Rcvr | HiUBattIgn_EkWh_Rcvr_Pt | HiUBattIgnRcvr_B_Enbl_Pt
JLR_PT_VSC_CIL_8073 | P6 PHEV EVA-C | OP_HiUBattIgn_EkWh_Rcvr | OP_HiUBattIgn_EkWh_Rcvr | {Bosch to provide} | EVEnergyRecoveredPCM | Direct TO network PRE-network handling | VSC | ABS (Anti-Lock Brake System) | For trip computer functions. Electrical Energy recovered (into the HV battery) whilst vehicle running. Counts through zero if overflows (rolling counter) and resets to zero after vehicle sleep. | kWh | EScalMedHiResol_EkWh (hex = 5000 * phys) | UInt16 | 0 | 13.107 | N/A | 100ms | DI_HiUBattIgn_EkWh_Rcvr | HiUBattIgn_EkWh_Rcvr_Pt | HiUBattIgnRcvr_B_Enbl_Pt
JLR_PT_VSC_CIL_2741 | BEV vA {Full} P6 N/S PHEV vA {Full} | OP_HiUBattIgnUse_EkWh | OP_HiUBattIgnUse_EkWh | SSwM_wEVEnrgyCnsd | EVEnergyConsumed | Direct TO network PRE-network handling | VSC | IPC (Instrument Panel Cluster) | Electrical Energy consumed (out of the HV battery) during the Ignition cycle. For trip computer functions. Counts through zero if overflow (rolling counter) and resets to zero at ignition on. | kWh | EScalMedHiResol_EkWh (hex = 5000 * phys) | UInt16 | 0 | 13.107 | N/A | 100ms | DI_HiUBattIgnUse_EkWh | HiUBattIgnUse_EkWh_Pt | HiUBattIgnUse_B_Enbl_Pt
JLR_PT_VSC_CIL_8075 | P6 PHEV EVA-C | OP_HiUBattIgnUse_EkWh | OP_HiUBattIgnUse_EkWh | {Bosch to provide} | EVEnergyConsumedPCM | Direct TO network PRE-network handling | VSC | ABS (Anti-Lock Brake System) | Electrical Energy consumed (out of the HV battery) whilst vehicle running. Counts through zero if overflows (rolling counter) and resets to zero after vehicle sleep. | kWh | EScalMedHiResol_EkWh (hex = 5000 * phys) | UInt16 | 0 | 13.107 | N/A | 100ms | DI_HiUBattIgnUse_EkWh | HiUBattIgnUse_EkWh_Pt | HiUBattIgnUse_B_Enbl_Pt
JLR_PT_VSC_CIL_2742 | BEV vA {Full} P6 N/S PHEV vA {Full} P6 PHEV EVA-C P6 MHEV & S/S vB {Full} P8 MHEV & S/S vB {Full} P8 MHEV EVA-C D6 MHEV & S/S vB {Full} | OP_HiUBattPumpDtyRtReq_Pc | OP_HiUBattPumpDtyRtReq_Pc | SSwM_rHvbPmpReq | HVBattPumpDRReq | Direct TO network PRE-network handling | VSC | BECM (Battery Energy Control Module) EPIC (Main / Rear Inverter) EPICB (Front Inverter) | HV Battery coolant pump duty ratio request. | % | PcScalHiResol (hex = 100 * phys) | UInt16 | 0 | 655.35 | N/A | 10ms | PTM_BattCirctPumpDty_Pc_Req | HiUBattPumpDtyRtReq_Pc_Pt | HiUBattPumpDtyRtReq_B_Enbl_Pt
JLR_PT_VSC_CIL_2743 | BEV vA {Full} P6 N/S PHEV vA {Full} P6 PHEV EVA-C | OP_HiUBattSocChrgRate_dPcdThr | OP_HiUBattSocChrgRate_dPcdThr | SSwM_rHvBattChrgRtSOCDisp | HVBattChrgeRateSOCDisp | Direct TO network PRE-network handling | VSC | BCCM (Battery Charge Control Module) IGM (Infotainment Gateway Module) TCU (Telematic Control Unit) | Charge rate of the HV Battery in % per hour | % | PcScalHiResol (hex = 100 * phys) | UInt16 | 0 | 655.35 | N/A | 10ms | DI_HiUBattSocChrgRate_dPcdThr | HiUBattChrgRateSocDsply_Pc_Pt | HiUBattChrgRateSoc_B_Enbl_Pt
JLR_PT_VSC_CIL_2744 | BEV vA {Full} | OP_HiUBattSocNxtChrg_Pc_Est | OP_HiUBattSocNxtChrg_Pc_Est | SSwM_rSOCNxtChrgn | EstimatedSoCNextCharge | Direct TO network PRE-network handling | VSC | BECM (Battery Energy Control Module) | The estimated HV Battery SoC at which charging will occur. Used to calculate 'Time to Charge' at next destination for route planning. | % | PcScalHiResol (hex = 100 * phys) | UInt16 | 0 | 655.35 | N/A | 10ms | stub | HiUBattSocNxtChrg_Pc_Est_Pt | HiUBattSocNxtChrgEst_B_Enbl_Pt
JLR_PT_VSC_CIL_2745 | P6 MHEV & S/S vB {Full} P8 MHEV & S/S vB {Full} D6 MHEV & S/S vB {Full} | OP_HiUBusDcDcCnvtLim_I | OP_HiUBusDcDcCnvtLim_I | SSwM_iHvBusDcdcLim | DCDCCurrentMVLimit | Direct TO network PRE-network handling | VSC | EPICD (DCDC Converter) | The current on the MV Bus that the DCDC converter must not exceed. | A | IScal (hex = 16 * phys) | Int16 | -2048 | 2047.9375 | N/A | 10ms | EP_DcDcCurHiULim_I | HiUBusDcDcCnvtLim_I_Pt | HiUBusDcDcCnvtLim_B_Enbl_Pt
JLR_PT_VSC_CIL_8076 | P8 MHEV EVA-C | OP_HiUBusDcDcCnvtLim_I | OP_HiUBusDcDcCnvtLim_I | {Bosch to provide} | DCDCCurrentMVLimitExt | Direct TO network PRE-network handling | VSC | EPICD (DCDC Converter) | The current on the MV Bus that the DCDC converter must not exceed. | A | IScal (hex = 16 * phys) | Int16 | -2048 | 2047.9375 | N/A | 10ms | EP_DcDcCurHiULim_I | HiUBusDcDcCnvtLim_I_Pt | HiUBusDcDcCnvtLim_B_Enbl_Pt
JLR_PT_VSC_CIL_5455 | P6 MHEV & S/S vB {Full} P8 MHEV & S/S vB {Full} P8 MHEV EVA-C D6 MHEV & S/S vB {Full} | OP_HiUBusDcDcCnvtLimExt_I | OP_HiUBusDcDcCnvtLimExt_I | SSwM_iHvBusDcdcLimExt | DCDCCurrentMVLimitExt | Direct TO network PRE-network handling | VSC | EPICD (DCDC Converter) | The Current on the HV Bus that the DCDC converter must not exceed. | A | IScal (hex = 16 * phys) | Int16 | -2048 | 2047.9375 | N/A | 10ms | EP_DcDcCurHiULim_I | HiUBusDcDcCnvtLimExt_I_Pt | HiUBusDcDcCnvtLimExt_B_Enbl_Pt
JLR_PT_VSC_CIL_2746 | P6 MHEV & S/S vB {Full} P8 MHEV & S/S vB {Full} P8 MHEV EVA-C D6 MHEV & S/S vB {Full} | OP_HiUBusTrgtEngIdleV_PwkW | OP_HiUBusTrgtEngIdleV_PwkW | SSwM_pwrHvTarEngIdle | IdlePowerAvailableMV | Direct TO network PRE-network handling | VSC | GWM (Gateway Module) | The 48V bus power that will be available from the electrification system at target engine idle speed | kW | PwScal_PwkW (hex = 62.5 * phys) | UInt16 | 0 | 1048.56 | N/A | 10ms | stub | HiUBusTrgtEngIdleV_PwkW_Pt | HiUBusTrgtEngIdleV_B_Enbl_Pt
JLR_PT_VSC_CIL_2747 | BEV vA {Full} P6 N/S PHEV vA {Full} | OP_HiUBusTst_B_Req | OP_HiUBusTst_B_Req | SSwM_stHvBattBusTstReq | HVBattBusTestRequest | Direct TO network PRE-network handling | VSC | BECM (Battery Energy Control Module) | Request application of the bus test voltage Logical Value (0 = Off) Logical Value (1 = On) | N/A | UntyScal (hex = phys) | Bool | 0 | 1 | N/A | 10ms | VM_HiUBusTst_B_Req | HiUBusTst_B_Pt | HiUBusTst_B_Enbl_Pt
JLR_PT_VSC_CIL_8077 | P6 PHEV EVA-C | OP_HiUBusTst_B_Req | OP_HiUBusTst_B_Req | {Bosch to provide} | HVBattBusTestRequestPCM | Direct TO network PRE-network handling | VSC | BECM (Battery Energy Control Module) | Request application of the bus test voltage Logical Value (0 = Off) Logical Value (1 = On) | N/A | UntyScal (hex = phys) | Bool | 0 | 1 | N/A | 10ms | VM_HiUBusTst_B_Req | HiUBusTst_B_Pt | HiUBusTst_B_Enbl_Pt
JLR_PT_VSC_CIL_2748 | BEV vA {Full} P6 N/S PHEV vA {Full} P6 PHEV EVA-C | OP_HiUComptThrmlAlive_Zs_Allw | OP_HiUComptThrmlAlive_Zs_Allw | SSwM_stAftRunExtAuthCoolg | N/A | N/A | VSC | PCM (Powertrain Control Module) | Keep partial network awake authorisation needed for 'Edrive Thermal Management' when in afterun.' This signal authorises or not the the 'Edrive Thermal Management' to keep the partial network awake. | N/A | UntyScal (hex = phys) | UInt8 | 0 | 255 | N/A | 10ms | CHC_HiUComptThrmlAlive_Zs_Allw | HiUComptThrmlAlive_Zs_Allw_Pt | HiUComptThrmlAlive_B_Enbl_Pt
JLR_PT_VSC_CIL_5830 | BEV vA {Full} | OP_HiUHiUDcDcOprMode_Zs_Req | OP_HiUHiUDcDcOprMode_Zs_Req | SSwM_HvHvDcDcOprModeReq | HVHVDCDCOprModeReq | Direct TO network PRE-network handling | VSC | BMCM (Battery Management Control Module) | Request to operate the HV-HV DCDC Converter in a desired mode of operation Logical Value 0 = Standby Logical Value 1 = Buck Mode Logical Value 2 = Boost Mode Logical Value 3 = Bus Test | N/A | UntyScal (hex = phys) | UInt8 | 0 | 255 | N/A | 10ms | VM_HiUHiUDcDcOprMode_Zs_Req | HiUHiUDcDcOprMode_Zs_Req_Pt | HiUHiUDcDcOprMode_B_Enbl_Pt
JLR_PT_VSC_CIL_5832 | BEV vA {Full} | OP_HiUHiUDcDcPwLim_PwkW | OP_HiUHiUDcDcPwLim_PwkW | SSwM_pwrHvHvDcDcPwrLim | HVHVDCDCPowerLimit | Direct TO network PRE-network handling | VSC | BMCM (Battery Management Control Module) | Output power limit of the HV-HV DCDC Converter to support HV bus loads. | kW | Pwr_kWScaling (hex = 100 * phys) | UInt16 | 0 | 655.35 | N/A | 10ms | EP_HiUHiUDcDcPwLim_PwkW | HiUHiUDcDcLim_PwkW_Pt | HiUHiUDcDcPwLim_B_Enbl_Pt
JLR_PT_VSC_CIL_5828 | BEV vA {Full} | OP_HiULoUDcDcOprMode_Zs_Req | OP_HiULoUDcDcOprMode_Zs_Req | SSwM_HvLvDcDcOprModeReq | HVLVDCDCOprModeReq HVLVDCDCOprModeReq1 | Direct TO network PRE-network handling | VSC | BMCM (Battery Management Control Module) | Operating mode request of the HV to LV DCDC converter. LogicalValue: 0 Standby LogicalValue: 1 Buck Mode LogicalValue: 2 Boost Mode LogicalValue: 3 Bus Test Mode | N/A | UntyScal (hex = phys) | UInt8 | 0 | 255 | N/A | 10ms | VM_HiULoUDcDcOprMode_Zs_Req | HiULoUDcDcOprMode_Zs_Req_Pt | HiULoUDcDcOprMode_B_Enbl_Pt
JLR_PT_VSC_CIL_6009 | BEV vA {Full} | OP_HvchClntOutTrgt_TeC | OP_HvchClntOutTrgt_TeC | SSwM_stHVCHClntTargetTemp | HVCHClntTargetTemp | Direct TO network PRE-network handling | VSC | HVAC (Heating Ventilation Air Conditioning) | HVCH coolant target temperature | degC | TeRelScal_TeC (hex = 10 * phys) | Int16 | -3276.8 | 3276.7 | N/A | 100ms | PTM_HvchClntOutTrgt_TeC | HvchClntOutTrgt_TeC_Pt | HvchClntOutTrgt_B_Enbl_Pt
JLR_PT_VSC_CIL_6011 | BEV vA {Full} | OP_HvchOprMode_B_Req | OP_HvchOprMode_B_Req | SSwM_stHvchOprModeReq | HVCHOprModeRequest | Direct TO network PRE-network handling | VSC | HVAC (Heating Ventilation Air Conditioning) | HVCH operating mode request LogicalValue: 0 Standby LogicalValue: 1 HVCH Operation Allowed | N/A | UntyScal (hex = phys) | Bool | 0 | 1 | N/A | 10ms | VM_HvchOprMode_B_Req | HvchOprMode_B_Pt | HvchOprMode_B_Enbl_Pt
JLR_PT_VSC_CIL_2749 | P6 N/S PHEV vA {Full} P6 PHEV EVA-C P6 MHEV & S/S vB {Full} P8 MHEV & S/S vB {Full} P8 MHEV EVA-C D6 MHEV & S/S vB {Full} | OP_HybdDrvModeDsplyStats_Zs | OP_HybdDrvModeDsplyStats_Zs | SSwM_stHybDrvModeDisp | HybridDrivermodeDisp | Direct TO network PRE-network handling | VSC | IPC (Instrument Panel Cluster) | Request of the "PEO" feature or new PHEV driver related cluster display tell-tale state. Logical Value (0 = Not displayed) Logical Value (1 = HMI Element 1 Displayed) Logical Value (2 = HMI Element 2 Displayed) Logical Value (3 = HMI Element 3 Displayed) | N/A | UntyScal (hex = phys) | UInt8 | 0 | 255 | N/A | 100ms | DI_HybdDrvModeDsply_Zs | HybdDrvModeDsplyStats_Zs_Pt | HybdDrvModeDsply_B_Enbl_Pt
JLR_PT_VSC_CIL_2750 | P6 N/S PHEV vA {Full} P6 PHEV EVA-C P6 MHEV & S/S vB {Full} P8 MHEV & S/S vB {Full} P8 MHEV EVA-C D6 MHEV & S/S vB {Full} | OP_HybdInhbtLamp_B | OP_HybdInhbtLamp_B | SSwM_stMHLamp | MHLampStatus | Direct TO network PRE-network handling | VSC | ATCM (All Terrain Control Module) BCM (Body Controller Module) HVAC (Heating Ventilation Air Conditioning) | Micro Hybrid Lamp used to indicate if the MH system is enabled or disabled. LogicalValue 0 Lamp Off LogicalValue 1 Lamp On | N/A | UntyScal (hex = phys) | Bool | 0 | 1 | N/A | 100ms | DI_HybdInhbtLamp_B | HybdInhbtLamp_B_Pt | HybdInhbtLampOvrrd_B_Enbl_Pt
JLR_PT_VSC_CIL_2752 | P6 N/S PHEV vA {Full} P6 PHEV EVA-C | OP_HybdPwrtnEOprModeStats_Zs | OP_HybdPwrtnEOprModeStats_Zs | SSwM_stHybPtEgyOpMod | HybridEnergyMode | Direct TO network PRE-network handling | VSC | TCM (Transmission Control Module) | Status of the Hybrid Powertrain's energy operating mode. Logical Value 0: Charge Deplete (Reduce) Logical Value 1: Charge Sustain (Maintain) Logical Value 2: Charge Attain (Increase) Logical Value 3: Reserved | N/A | UntyScal (hex = phys) | UInt8 | 0 | 255 | N/A | 10ms | EM_HybdPwrtnEOprModeStats_Zs | HybdPwrtnEOprMode_Zs_Pt | HybdPwrtnEOprMode_B_Enbl_Pt
JLR_PT_VSC_CIL_2753 | BEV vA {Full} P6 N/S PHEV vA {Full} | OP_HybdRdyDsplyStats_Zs | OP_HybdRdyDsplyStats_Zs | SSwM_stHybRdyDisp | HybridReadyDisp | Direct TO network PRE-network handling | VSC | HUD (Head Up Display) IPC (Instrument Panel Cluster) | Request of the "Ready" cluster display tell-tale state. Logical Value (0 = Not displayed) Logical Value (1 = HMI Element 1 Displayed) - "Off" Logical Value (2 = HMI Element 2 Displayed) - "Ready" Logical Value (3 = HMI Element 3 Displayed) Note: ref. HEV-SID-15382 JLR-HYB-DOC-0718 state table | N/A | UntyScal (hex = phys) | UInt8 | 0 | 255 | N/A | 100ms | DI_HybdRdyDsplyStats_Zs | HybdRdyDsplyStats_Zs_Pt | HybdRdyDsplyStats_B_Pt
JLR_PT_VSC_CIL_8078 | P6 PHEV EVA-C | OP_HybdRdyDsplyStats_Zs | OP_HybdRdyDsplyStats_Zs | {Bosch to provide} | HybridReadyDispPCM | Direct TO network PRE-network handling | VSC | HUD (Head Up Display) IPC (Instrument Panel Cluster) | Request of the 'Ready' cluster display tell-tale state. LogicalValue 0: NONE LogicalValue 1: HMI1DISPLAYED LogicalValue 2: HMI2DISPLAYED LogicalValue 3: HMI3DISPLAYED | N/A | UntyScal (hex = phys) | UInt8 | 0 | 255 | N/A | 100ms | DI_HybdRdyDsplyStats_Zs | HybdRdyDsplyStats_Zs_Pt | HybdRdyDsplyStats_B_Pt
JLR_PT_VSC_CIL_2754 | P6 N/S PHEV vA {Full} P6 PHEV EVA-C | OP_HybdSelEleVehDsplyStats_Zs | OP_HybdSelEleVehDsplyStats_Zs | SSwM_stHybSEVDisp | HybridSEVDisp | Direct TO network PRE-network handling | VSC | IPC (Instrument Panel Cluster) | Request of the "SEV" feature related cluster display tell-tale state. Logical Value (0 = Not displayed) Logical Value (1 = HMI Element 1 Displayed) Logical Value (2 = HMI Element 2 Displayed) Logical Value (3 = HMI Element 3 Displayed) | N/A | UntyScal (hex = phys) | UInt8 | 0 | 255 | N/A | 100ms | DI_HybdSelEleVehDsply_Zs | HybdSelEleVehDsplyStats_Zs_Pt | HybdSelEleVehDsply_B_Enbl_Pt
JLR_PT_VSC_CIL_2755 | P6 N/S PHEV vA {Full} P6 PHEV EVA-C | OP_HybdSysFaltStats_Zs | OP_HybdSysFaltStats_Zs | SSwM_stHybSysFault | N/A | N/A | VSC | PCM (Powertrain Control Module) | A signal to indicate the hybrid system status to the PCM. | N/A | UntyScal (hex = phys) | UInt8 | 0 | 255 | N/A | 50ms | FM_DtcSet_B | HybdSysFaltStats_Zs_Pt | HybdSysFaltOvrrd_B_Enbl_Pt
JLR_PT_VSC_CIL_3991 | P8 MHEV & S/S vB {Full} P8 MHEV EVA-C | OP_ImntWarnPcmEngStop_B | OP_ImntWarnPcmEngStop_B | B_stoanfnd_msg | N/A | N/A | VSC | PCM (Powertrain Control Module) | Warns the PCM that there is an impending intention to stop the engine for an eco stop to drive the VANOS into the reference position LogicalValue: 0 No Engine Imminent stop warning LogicalValue: 1 Engine Imminent stop warning Active | N/A | UntyScal (hex = phys) | Bool | 0 | 1 | N/A | 10ms | PM_ImntEngStopWarn_B | ImntWarnPcmEngStop_B_Pt | ImntWarnPcmEngStop_B_Enbl_Pt
JLR_PT_VSC_CIL_2756 | P6 N/S PHEV vA {Full} P6 PHEV EVA-C P6 MHEV & S/S vB {Full} P8 MHEV & S/S vB {Full} P8 MHEV EVA-C D6 MHEV & S/S vB {Full} | OP_InstMaxDcLnk_I | OP_InstMaxDcLnk_I | SSwM_iEMCurDcLinkMaxCalcDyn | EMCurDcLinkMotorLimit | Direct TO network PRE-network handling | VSC | EPIC (Main / Rear Inverter) SGCM (Starter Generator Control Module) | Instantaneous maximum DC Link current that is allowed to be supplied by the sole EM (N/S PHEVs & MHEVs). -> A negative value indicates a charging current | A | CurrentScaling (hex = 100 * phys) | UInt16 | 0 | 655.35 | N/A | 10ms | EP_Pem_I_Max | InstMaxDcLnk_I_Pt | InstMaxDcLnk_B_Enbl_Pt
JLR_PT_VSC_CIL_2757 | BEV vA {Full} | OP_JdoChngModeStats_Zs | OP_JdoChngModeStats_Zs | SSwM_stTMTerrChngMode | TMTerrChngModeStatus | Direct TO network PRE-network handling | VSC | GWM (Gateway Module) | ECM indicates its availability to change from its current JDO mode. EuCD signal name. Logical Value (0 = Mode Change Available) Logical Value (1 = ECM ECU in initialisation) Logical Value (2 = Dynamic conditions) Logical Value (3 = JDO function not being supported by ECM ECU) Logical Value (4 = t.b.d.) Logical Value (5 = t.b.d.) Logical Value (6 = ECM fault condition) Logical Value (7 = Not to be used) | N/A | UntyScal (hex = phys) | UInt8 | 0 | 255 | N/A | 10ms | DMS_JdoChngModeStats_Zs | JdoChngModeStats_Zs_Pt | JdoChngModeStats_B_Enbl_Pt
JLR_PT_VSC_CIL_5539 | BEV vA {Full} P6 N/S PHEV vA {Full} P6 PHEV EVA-C P6 MHEV & S/S vB {Full} P8 MHEV & S/S vB {Full} P8 MHEV EVA-C D6 MHEV & S/S vB {Full} | OP_KeepEcuAwak_B_Req | OP_KeepEcuAwak_B_Req | SSwM_stKeepECUAwak | N/A | Generated/Consumed by Host ECU | VSC | PCM (Powertrain Control Module) | Signal used to request the PCM to keep itself Local LIN network awake, without keeping CAN and Flexray networks awake. Logical Value ( 0 = Sleep Allowed ) Logical Value ( 1 = Keep Awake ) | N/A | UntyScal (hex = phys) | Bool | 0 | 1 | N/A | 10ms | CHC_KeepEcuAwak_B_Req | KeepEcuAwak_B_Req_Pt | KeepEcuAwak_B_Enbl_Pt
JLR_PT_VSC_CIL_2758 | BEV vA {Full} P6 N/S PHEV vA {Full} | OP_KeepNtwkChrg_B_Req | OP_KeepNtwkChrg_B_Req | SSwM_stKeepNetChrgn | PNChargingFunctionReq | Direct TO network PRE-network handling | VSC | BCM (Body Controller Module) GWM (Gateway Module) | Signal used to request the PCM to maintain CAN network awake. Logical Value (0 = Sleep Allowed) Logical Value (1 = Keep Awake) | N/A | UntyScal (hex = phys) | Bool | 0 | 1 | N/A | 10ms | CHC_KeepNtwkChrg_B_Req | KeepNtwkChrg_B_Req_Pt | KeepNtwkChrgReqOvrrd_B_Enbl_Pt
JLR_PT_VSC_CIL_8079 | P6 PHEV EVA-C | OP_KeepNtwkChrg_B_Req | OP_KeepNtwkChrg_B_Req | {Bosch to provide} | PNChargingFunctionReqPCM | Direct TO network PRE-network handling | VSC | BCM (Body Controller Module) GWM (Gateway Module) | This signal is used to maintain the vehicle awake whilst charging in PowerMode 0. LogicalValue 0: Do Not Require Charging Function LogicalValue 1: Require Charging Function | N/A | UntyScal (hex = phys) | Bool | 0 | 1 | N/A | 10ms | CHC_KeepNtwkChrg_B_Req | KeepNtwkChrg_B_Req_Pt | KeepNtwkChrgReqOvrrd_B_Enbl_Pt
JLR_PT_VSC_CIL_2759 | BEV vA {Full} P6 N/S PHEV vA {Full} P6 PHEV EVA-C | OP_LastChrg_EkWh_Cnsm | OP_LastChrg_EkWh_Cnsm | SSwM_wCnsdLstChg | kWhConsumedLastCharge | Direct TO network PRE-network handling | VSC | IGM (Infotainment Gateway Module) TCU (Telematic Control Unit) | The amount of energy in kWh that was consumed during the vehicle's last charging event. | kWh | Energy_kWhScaling (hex = 100 * phys) | UInt16 | 0 | 655.35 | N/A | 100ms | DI_LastChrg_EkWh_Cnsm | LastChrg_EkWh_Cnsm_Pt | LastChrg_B_Enbl_Pt
JLR_PT_VSC_CIL_7916 | BEV vA {Full} | OP_LngAvgECnsmGrad_dLkm_Nv | OP_LngAvgECnsmGrad_dLkm_Nv | {Bosch to provide} | N/A | N/A | VSC | PCM (Powertrain Control Module) | Output to be stored in EEPROM to hold value across software flashes - Average energy consumption per kilometer based on long distance window (NVRAM) | N/A | ScalSuprHiResol (hex = 1073741824 * phys) | UInt32 | 0 | 4 | N/A | 100ms | LngAvgECnsmGrad_dLkm_Nv | LngAvgECnsmGrad_dLkm_Pt | LngAvgECnsmGrad_B_Enbl_Pt
JLR_PT_VSC_CIL_2760 | BEV vA {Full} P6 N/S PHEV vA {Full} P6 MHEV & S/S vB {Full} P8 MHEV & S/S vB {Full} D6 MHEV & S/S vB {Full} | OP_LngmcActvTqReq_B | OP_LngmcActvTqReq_B | CoVMD_stPrpLMCReq | N/A | N/A | VSC | PCM (Powertrain Control Module) | Status that indicates that LMC Torque Request is the current torque requester | N/A | UntyScal (hex = phys) | Bool | 0 | 1 | N/A | 10ms | DRA_AdasActvTqReq_B | LngmcActvTqReq_B_Pt | LngmcActvTqReq_B_Enbl_Pt
JLR_PT_VSC_CIL_2761 | BEV vA {Full} | OP_LngmcInSigIdTcm_Zs | OP_LngmcInSigIdTcm_Zs | SSwM_stPCMTCMVehicleCntrlStatus | PCMTCMVehicleCntrlStatus | Direct TO network PRE-network handling | VSC | ABS (Anti-Lock Brake System) | Signal is used to indicate that transmisison has identified an issue with the LMC Input Signals. LogicalValue 0 Initialisation LogicalValue 1 LMC shifting available LogicalValue 2 LMC shifting not available LogicalValue 3 Fault | N/A | UntyScal (hex = phys) | UInt8 | 0 | 255 | N/A | 10ms | SH_LngmcInSigIdTcm_Zs | LngmcInSigIdTcm_Zs_Pt | LngmcInSigIdTcm_B_Enbl_Pt
JLR_PT_VSC_CIL_2762 | BEV vA {Full} P6 N/S PHEV vA {Full} P6 MHEV & S/S vB {Full} P8 MHEV & S/S vB {Full} D6 MHEV & S/S vB {Full} | OP_LngmcLimActvTqReq_B | OP_LngmcLimActvTqReq_B | CoVMD_stPrpLMCLim | N/A | N/A | VSC | PCM (Powertrain Control Module) | Status that indicates that LMC Torque Limit is limiting the torque request | N/A | UntyScal (hex = phys) | Bool | 0 | 1 | N/A | 10ms | DRA_AdasLimActvTqReq_B | LngmcLimActvTqReq_B_Pt | LngmcLimActvTqReq_B_Enbl_Pt
JLR_PT_VSC_CIL_2763 | BEV vA {Full} P6 N/S PHEV vA {Full} P6 PHEV EVA-C P6 MHEV & S/S vB {Full} P8 MHEV & S/S vB {Full} P8 MHEV EVA-C D6 MHEV & S/S vB {Full} | OP_LngmcTqReqDrvOvrrdStats_B | OP_LngmcTqReqDrvOvrrdStats_B | CoVMD_flgAccPedOvrd | N/A | N/A | VSC | PCM (Powertrain Control Module) | Status that indicates that the driver is overriding the LMC Torque Request | N/A | UntyScal (hex = phys) | Bool | 0 | 1 | N/A | 10ms | DRA_AdasActvTqReqOvrrd_B | LngmcTqReqDrvOvrrdStats_B_Pt | LngmcTqReqDrvOvrrd_B_Enbl_Pt
JLR_PT_VSC_CIL_2764 | BEV vA {Full} P6 N/S PHEV vA {Full} P6 MHEV & S/S vB {Full} P8 MHEV & S/S vB {Full} D6 MHEV & S/S vB {Full} | OP_LngmcTqReqExcedLimStats_B | OP_LngmcTqReqExcedLimStats_B | CoVMD_flgLMCReqOutofRng | N/A | N/A | VSC | PCM (Powertrain Control Module) | Status that indicates that LMC Torque Request is outside of system limits | N/A | UntyScal (hex = phys) | Bool | 0 | 1 | N/A | 10ms | DRA_AdasActvTqReqOutRnge_B | LngmcTqReqExcedLimStats_B_Pt | LngmcTqReqExcedLim_B_Enbl_Pt
JLR_PT_VSC_CIL_2765 | BEV vA {Full} | OP_LockShift_Zs_Req | OP_LockShift_Zs_Req | SSwM_stTCMLckETSReq | TCMLockETSReq | Direct TO network PRE-network handling | VSC | ABS (Anti-Lock Brake System) BSCM (Brakes Secondary Control Module) DADC (Driver Assistance Domain Controller) EPIC (Main / Rear Inverter) HUD (Head Up Display) IPC (Instrument Panel Cluster) IPMA (Image Processing Module A) TCCM (Transfer Case Control Module) TCU (Telematic Control Unit) | Used to Lock ETS for shiftlock functionality and for locking ETS in the event of transmission failure. LogicalValue: 0 Initialisation (Brake Interlock NOT Applicable) LogicalValue: 1 Brake Interlock Active and Brake Pressed (Brake Unlock) LogicalValue: 2 Brake Interlock Active and Brake NOT Pressed (Brake Lock) LogicalValue: 3 Brake Interlock NOT Active | N/A | UntyScal (hex = phys) | UInt8 | 0 | 255 | N/A | 10ms | SH_LockShift_Zs_Req | LockShiftReq_Zs_Pt | LockShiftReq_B_Enbl_Pt
JLR_PT_VSC_CIL_2766 | P6 N/S PHEV vA {Full} P6 PHEV EVA-C P6 MHEV & S/S vB {Full} P8 MHEV & S/S vB {Full} P8 MHEV EVA-C | OP_LoPFuelPrmeReq_B | OP_LoPFuelPrmeReq_B | SSwM_stLowPresFuelPrim | N/A | N/A | VSC | PCM (Powertrain Control Module) | VSC request for a Low Pressure Fuel Prime. Logical Value (0 = No request) Logical Value (1 = Request) | N/A | UntyScal (hex = phys) | Bool | 0 | 1 | N/A | 10ms | PM_LoPFuelPrmeReq_B | LoPFuelPrmeReq_B_Pt | LoPFuelPrmeReqOvrrd_B_Enbl_Pt
JLR_PT_VSC_CIL_5160 | P6 N/S PHEV vA {Full} P6 PHEV EVA-C P6 MHEV & S/S vB {Full} P8 MHEV & S/S vB {Full} P8 MHEV EVA-C D6 MHEV & S/S vB {Full} | OP_LoUBattFan_Pc_Req | OP_LoUBattFan_Pc_Req | SSwM_rLVBattFanDtyReq | LVBattFanDutyRequest | Direct TO network PRE-network handling | VSC | BCM (Body Controller Module) | Requested duty for controlling the 12V battery cooling fan speed. | % | PcScalUnty (hex = phys) | UInt8 | 0 | 255 | N/A | 100ms | VM_LoUBattFan_Pc_Req | LoUBattFan_Pc_Req_Pt | LoUBattFan_B_Enbl_Pt
JLR_PT_VSC_CIL_5162 | P6 N/S PHEV vA {Full} P6 PHEV EVA-C P6 MHEV & S/S vB {Full} P8 MHEV & S/S vB {Full} P8 MHEV EVA-C D6 MHEV & S/S vB {Full} | OP_LoUBattFanPostRun_Pc_Req | OP_LoUBattFanPostRun_Pc_Req | SSwM_rLVbattFanPostDtyReq | LVBattFanPostRunDuty | Direct TO network PRE-network handling | VSC | BCM (Body Controller Module) | Requested post run duty for 12V battery cooling fan. | % | PcScalUnty (hex = phys) | UInt8 | 0 | 255 | N/A | 100ms | VM_LoUBattFanPostRun_Pc_Req | LoUBattFanPostRun_Pc_Req_Pt | LoUBattFanPostRun_B_Enbl_Pt
JLR_PT_VSC_CIL_5164 | P6 N/S PHEV vA {Full} P6 PHEV EVA-C P6 MHEV & S/S vB {Full} P8 MHEV & S/S vB {Full} P8 MHEV EVA-C D6 MHEV & S/S vB {Full} | OP_LoUBattFanPostRun_T | OP_LoUBattFanPostRun_T | SSwM_tiLVbattFanPostRunTi | LVBattFanPostRunTime | Direct TO network PRE-network handling | VSC | BCM (Body Controller Module) | Requested post run time for 12V battery cooling fan. | s | TScalUnty_T (hex = phys) | UInt16 | 0 | 65535 | N/A | 100ms | VM_LoUBattFanPostRun_T | LoUBattFanPostRun_T_Pt | LoUBattFanPostRunT_B_Enbl_Pt
JLR_PT_VSC_CIL_2767 | BEV vA {Full} P6 N/S PHEV vA {Full} P6 PHEV EVA-C P6 MHEV & S/S vB {Full} P8 MHEV & S/S vB {Full} P8 MHEV EVA-C D6 MHEV & S/S vB {Full} | OP_LoUPwSuplySwtch_Zs_Req | OP_LoUPwSuplySwtch_Zs_Req | SSwM_stPwrSplySwtReq | PwrSupSwitchRequest | Direct TO network PRE-network handling | VSC | GWM (Gateway Module) | Request to switch 12V contactors to starting position. LogicalValue 0 Request switches for Engine Running LogicalValue 1 Request switches for Engine Cranking | N/A | UntyScal (hex = phys) | UInt8 | 0 | 255 | N/A | 10ms | PM_LoUPwSuplySwtchReq_Zs | LoUPwSuplySwtchReq_Zs_Pt | PwSuplySwtchReqOvrrd_B_Enbl_Pt
JLR_PT_VSC_CIL_2768 | BEV vA {Full} P6 N/S PHEV vA {Full} P6 PHEV EVA-C P6 MHEV & S/S vB {Full} P8 MHEV & S/S vB {Full} P8 MHEV EVA-C D6 MHEV & S/S vB {Full} | OP_LoUSuplyStats_B | OP_LoUSuplyStats_B | SSwM_stDCDC12vSply | DCDC12vSupplyStatus | Direct TO network PRE-network handling | VSC | GWM (Gateway Module) | Ability of the DCDC converter system to provide supply to the 12v System. Logical Value (0 = Capable) Logical Value (1 = Not Capable) | N/A | UntyScal (hex = phys) | Bool | 0 | 1 | N/A | 100ms | VM_LoUSuplyStats_B | LoUSuplyStats_B_Pt | LoUSuplyStatsOvrrd_B_Enbl_Pt
JLR_PT_VSC_CIL_2769 | BEV vA {Full} | OP_MaxAtainDist_Lkm | OP_MaxAtainDist_Lkm | SSwM_lDistCurrSOCMax | VSCProfileMaxDistance | Direct TO network PRE-network handling | VSC | IGM (Infotainment Gateway Module) | Maximum attainable distance along the current profile with current estimated SOC. IF range > profile, VSC will use historical data to complete battery usage. | km | LScalMedResol_Lkm (hex = 10 * phys) | UInt16 | 0 | 6553.5 | N/A | 50ms | ERP_MaxAtainDist_Lkm | MaxAtainDist_Lkm_Pt | MaxAtainDist_B_Enbl_Pt
JLR_PT_VSC_CIL_2770 | P6 MHEV & S/S vB {Full} P8 MHEV & S/S vB {Full} D6 MHEV & S/S vB {Full} | OP_MedUBattFan_Pc_Req | OP_MedUBattFan_Pc_Req | SSwm_rMvFanReq | MVBattFanControlReq | Direct TO network PRE-network handling | VSC | BECM (Battery Energy Control Module) | Request for MV Battery Fan to operate (PWM) | % | PcScalUnty (hex = phys) | UInt8 | 0 | 255 | N/A | 10ms | VM_MedUBattFan_Pc_Req | HiBattFanOprReq_Pc_Pt | HiBattFanOprReq_B_Enbl_Pt
JLR_PT_VSC_CIL_2771 | P6 N/S PHEV vA {Full} P6 PHEV EVA-C P6 MHEV & S/S vB {Full} P8 MHEV & S/S vB {Full} P8 MHEV EVA-C D6 MHEV & S/S vB {Full} | OP_MhevButtnStats_Zs | OP_MhevButtnStats_Zs | SSwM_stIllmnEcoStrtEnaReq | MHButtonStatus | Direct TO network PRE-network handling | VSC | IPC (Instrument Panel Cluster) | Request for illumination of Eco-Start system enable button telltale lamp and for information to be displayed in IPC message centre. LogicalValue 0 UNAVAILABLE_0 LogicalValue 1 DESELECTED_0 LogicalValue 2 SELECTED_0 LogicalValue 3 FAULT_0 LogicalValue 4 UNAVAILABLE_1 LogicalValue 5 DESELECTED_1 LogicalValue 6 SELECTED_1 LogicalValue 7 FAULT_1 | N/A | UntyScal (hex = phys) | UInt8 | 0 | 255 | N/A | 100ms | DI_StopStrtButtnStats_Zs | MhevButtnStats_Zs_Pt | MhevButtnStats_B_Enbl_Pt
JLR_PT_VSC_CIL_2772 | P6 MHEV & S/S vB {Full} P8 MHEV & S/S vB {Full} P8 MHEV EVA-C D6 MHEV & S/S vB {Full} | OP_MhevCoastStats_Zs | OP_MhevCoastStats_Zs | SSwM_stMHEVCoast | MHEVCoastingStatus | Direct TO network PRE-network handling | VSC | ABS (Anti-Lock Brake System) TCM (Transmission Control Module) | Vehicle Coasting Status for MHEV vehicles LogicalValue 0 Not Coasting or Gliding LogicalValue 1 On Coasting LogicalValue 2 Off Coasting LogicalValue 3 On Gliding LogicalValue 4 Off Gliding LogicalValue 5 Unavailable LogicalValue 6 Reserved LogicalValue 7 Fault | N/A | UntyScal (hex = phys) | UInt8 | 0 | 255 | N/A | 100ms | stub | MhevCoastStats_Zs_Pt | MhevCoastStats_B_Enbl_Pt
JLR_PT_VSC_CIL_2773 | P6 N/S PHEV vA {Full} P6 PHEV EVA-C P6 MHEV & S/S vB {Full} P8 MHEV & S/S vB {Full} P8 MHEV EVA-C D6 MHEV & S/S vB {Full} | OP_MhevStrtStopDispStats_Zs | OP_MhevStrtStopDispStats_Zs | SSwM_stMH | MHStopStartStatusDisp | Direct TO network PRE-network handling | VSC | IGM (Infotainment Gateway Module) IPC (Instrument Panel Cluster) | Status of the Auto Stop Start Feature LogicalValue 0 STARTUP LogicalValue 1 DEACTIVATED LogicalValue 2 DESELECTED LogicalValue 3 STOP AVAILABLE LogicalValue 4 STOP NOT AVAILABLE LogicalValue 5 STOPPED LogicalValue 6 PRESS CLUTCH PEDAL LogicalValue 7 SELECT NEUTRAL LogicalValue 8 PRESS BRAKE PEDAL LogicalValue 9 IMMINENT START WARNING LogicalValue 10 ERROR LogicalValue 11 EXT TEMP LogicalValue 12 DPF REGEN LogicalValue 13 BATT CHARGE LogicalValue 14 SYS DEMAND LogicalValue 15 A/C DEMAND | N/A | UntyScal (hex = phys) | UInt8 | 0 | 255 | N/A | 100ms | DI_MicroHybdStopStrtDsply_Zs | MhevStrtStopDispStats_Zs_Pt | MhevStrtStopDispStats_B_Enbl_Pt
JLR_PT_VSC_CIL_2774 | P6 N/S PHEV vA {Full} P6 PHEV EVA-C P6 MHEV & S/S vB {Full} P8 MHEV & S/S vB {Full} P8 MHEV EVA-C D6 MHEV & S/S vB {Full} | OP_MhvStallRecStats_Zs | OP_MhvStallRecStats_Zs | SSwM_stStallRcv | MHStallRecoveryStatus | Direct TO network PRE-network handling | VSC | IPC (Instrument Panel Cluster) NFSM (Near Field Sensing Module) | Stall Recovery Status LogicalValue 0 Startup LogicalValue 1 Deactivated LogicalValue 2 Deselected LogicalValue 3 Stall_Recovery_Available LogicalValue 4 Stalled LogicalValue 5 Error LogicalValue 6 Select_Neutral LogicalValue 7 Press_Brake | N/A | UntyScal (hex = phys) | UInt8 | 0 | 255 | N/A | 100ms | PM_MhvStallRecStats_Zs | MhvStallRecStats_Zs_Pt | MhvStallRecStats_B_Enbl_Pt
JLR_PT_VSC_CIL_2775 | BEV vA {Full} P6 N/S PHEV vA {Full} P6 MHEV & S/S vB {Full} P8 MHEV & S/S vB {Full} D6 MHEV & S/S vB {Full} | OP_MhvStopStrtStats_Zs | OP_MhvStopStrtStats_Zs | SSwM_stMHExt | MHStopStartStatus MHStopStartStatusCTRL | Direct TO network PRE-network handling | VSC | ABS (Anti-Lock Brake System) AWD (All Wheel Drive) CCM (Cruise Control Module) CHCM (Chassis Control Module) DADC (Driver Assistance Domain Controller) GWM (Gateway Module) HCMx (Headlamp Control Module) IGM (Infotainment Gateway Module) IPC (Instrument Panel Cluster) IPMA (Image Processing Module A) NFSM (Near Field Sensing Module) SDS (Self Driving System) TCM (Transmission Control Module) | Status of the Auto Stop Start Feature LogicalValue 0 STARTUP LogicalValue 1 DEACTIVATED LogicalValue 2 DESELECTED LogicalValue 3 STOP AVAILABLE LogicalValue 4 STOP NOT AVAILABLE LogicalValue 5 STOPPED LogicalValue 6 PRESS CLUTCH PEDAL LogicalValue 7 SELECT NEUTRAL LogicalValue 8 PRESS BRAKE PEDAL LogicalValue 9 IMMINENT START WARNING LogicalValue 10 ERROR LogicalValue 11 EXT TEMP LogicalValue 12 DPF REGEN LogicalValue 13 BATT CHARGE LogicalValue 14 SYS DEMAND LogicalValue 15 A/C DEMAND | N/A | UntyScal (hex = phys) | UInt8 | 0 | 255 | N/A | 100ms | PM_StopStrtStats_Zs | MhvStopStrtStats_Zs_Pt | MhvStopStrtStats_B_Enbl_Pt
JLR_PT_VSC_CIL_8083 | P6 PHEV EVA-C P8 MHEV EVA-C | OP_MhvStopStrtStats_Zs | OP_MhvStopStrtStats_Zs | {Bosch to provide} | MHStopStartStatusPCM | Direct TO network PRE-network handling | VSC | ABS (Anti-Lock Brake System) TCM (Transmission Control Module) | Status of the Auto Stop Start Feature LogicalValue 0 STARTUP LogicalValue 1 DEACTIVATED LogicalValue 2 DESELECTED LogicalValue 3 STOP AVAILABLE LogicalValue 4 STOP NOT AVAILABLE LogicalValue 5 STOPPED LogicalValue 6 PRESS CLUTCH PEDAL LogicalValue 7 SELECT NEUTRAL LogicalValue 8 PRESS BRAKE PEDAL LogicalValue 9 IMMINENT START WARNING LogicalValue 10 ERROR LogicalValue 11 EXT TEMP LogicalValue 12 DPF REGEN LogicalValue 13 BATT CHARGE LogicalValue 14 SYS DEMAND LogicalValue 15 A/C DEMAND | N/A | UntyScal (hex = phys) | UInt8 | 0 | 255 | N/A | 100ms | PM_StopStrtStats_Zs | MhvStopStrtStats_Zs_Pt | MhvStopStrtStats_B_Enbl_Pt
JLR_PT_VSC_CIL_2776 | BEV vA {Full} | OP_MinSocDest_Pc_ReqdRech | OP_MinSocDest_Pc_ReqdRech | SSwM_rDstnSOCMin | VSCMinSOCToReachDest | Direct TO network PRE-network handling | VSC | IGM (Infotainment Gateway Module) | This is the minimum SOC which is required to reach destination/waypoint. | % | PcScalUnty (hex = phys) | UInt8 | 0 | 255 | N/A | 50ms | ERP_MinSocDest_Pc_ReqdRech | MinSocDest_Pc_ReqdRech_Pt | MinSocDest_B_Enbl_Pt
JLR_PT_VSC_CIL_4134 | P6 N/S PHEV vA {Full} P6 MHEV & S/S vB {Full} P8 MHEV & S/S vB {Full} D6 MHEV & S/S vB {Full} | OP_MinTqDelvrStats_Tq | OP_MinTqDelvrStats_Tq | CoVMD_tqLMCCpbyMin | N/A | Direct TO network PRE-network handling | VSC | PCM (Powertrain Control Module) | The minimum torque available (in a wheel frame of reference) from the powertrain to deliver an ADAS torque request. | Nm | TqScal (hex = 10 * phys) | Int16 | -3276.8 | 3276.7 | N/A | 10ms | DRA_PwrtnPrimCapbl_Tq_Min | MinTqDelvrStats_Tq_Pt | MinTqDelvrStats_B_Enbl_Pt
JLR_PT_VSC_CIL_2777 | BEV vA {Full} | OP_NonTrac_Pw_Pred | OP_NonTrac_Pw_Pred | SSwM_pwrNoTracDCy | VSCComfFeaturePwrUsage | Direct TO network PRE-network handling | VSC | IGM (Infotainment Gateway Module) | All non -Tractive power which is predicted to be used during drive cycle (s) | kW | PwScal_PwkW (hex = 62.5 * phys) | UInt16 | 0 | 1048.56 | N/A | 100ms | ERP_NonTrac_Pw_Pred | NonTrac_Pw_Pred_Pt | NonTrac_B_Enbl_Pt
JLR_PT_VSC_CIL_7900 | BEV vA {Full} | OP_NvramCreepModeActv_B_Nv | OP_NvramCreepModeActv_B_Nv | {Bosch to provide} | N/A | N/A | VSC | PCM (Powertrain Control Module) | Output to be stored in EEPROM to hold value across software flashes - NVRAM variable output for Selectable Creep Mode is active | N/A | UntyScal (hex = phys) | Bool | 0 | 1 | N/A | 100ms | NvramCreepModeActv_B_Nv | NvramCreepModeActv_B_Pt | NvramCreepModeActv_B_Enbl_Pt
JLR_PT_VSC_CIL_7902 | BEV vA {Full} | OP_NvramDfaltOvrrnLvl_Zs_Nv | OP_NvramDfaltOvrrnLvl_Zs_Nv | {Bosch to provide} | N/A | N/A | VSC | PCM (Powertrain Control Module) | Output to be stored in EEPROM to hold value across software flashes - Current driver selected default overrun profile. | N/A | UntyScal (hex = phys) | UInt8 | 0 | 255 | N/A | 100ms | NvramDfaltOvrrnLvl_Zs_Nv | NvramDfaltOvrrnLvlVal_Zs_Pt | NvramDfaltOvrrnLvl_B_Enbl_Pt
JLR_PT_VSC_CIL_7898 | BEV vA {Full} | OP_NvramEleRngeActFiltr_Lkm_Nv | OP_NvramEleRngeActFiltr_Lkm_Nv | {Bosch to provide} | N/A | N/A | VSC | PCM (Powertrain Control Module) | Output to be stored in EEPROM to hold value across software flashes - HMI Filter output NVRAM | km | LScalHiResol_Lkm (hex = 100 * phys) | UInt16 | 0 | 655.35 | N/A | 100ms | NvramEleRngeActFiltr_Lkm_Lim_Nv | NvramEleRngeActFiltr_Lkm_Pt | NvramEleRngeActFiltr_B_Enbl_Pt
JLR_PT_VSC_CIL_5949 | BEV vA {Full} | OP_NxtDprtT_T | OP_NxtDprtT_T | SSwM_tiNxtDeprtSec | TimeToDeprtSec | Direct TO network PRE-network handling | VSC | BMCM (Battery Management Control Module) | Calculated time untill next departure in seconds from Epoch | s | TScalUnty_T (hex = phys) | UInt32 | 0 | 4294967295 | N/A | 100ms | stub | NxtDprtT_T_Pt | NxtDprtT_B_Enbl_Pt
JLR_PT_VSC_CIL_2778 | BEV vA {Full} | OP_OilTePlausMontrActv_B_Ary[0] | OP_OilTePlausMontrActv_B_Ary[0] | SSwM_stOilTePlausMontrActvAry0 | N/A | N/A | VSC | PCM (Powertrain Control Module) | Array index [0]:Oil Temperature Plausibility Monitor Active Flag on the primary torque path. Array index [1]:Oil Temperature Plausibility Monitor Active Flag on the Secondary torque path. | N/A | UntyScal (hex = phys) | UInt8 | 0 | 255 | N/A | 10ms | stub | OilTePlausMontrActv_B_Pt[0] | OilTePlausMontrActv_B_Enbl_Pt
JLR_PT_VSC_CIL_2779 | BEV vA {Full} | OP_OilTePlausMontrActv_B_Ary[1] | OP_OilTePlausMontrActv_B_Ary[1] | SSwM_stOilTePlausMontrActvAry1 | N/A | N/A | VSC | PCM (Powertrain Control Module) | Array index [0]:Oil Temperature Plausibility Monitor Active Flag on the primary torque path. Array index [1]:Oil Temperature Plausibility Monitor Active Flag on the Secondary torque path. | N/A | UntyScal (hex = phys) | UInt8 | 0 | 255 | N/A | 10ms | stub | OilTePlausMontrActv_B_Pt[1] | OilTePlausMontrActv_B_Enbl_Pt
JLR_PT_VSC_CIL_2780 | BEV vA {Full} | OP_OilTePlausMontrFalt_B_Ary[0] | OP_OilTePlausMontrFalt_B_Ary[0] | SSwM_stOilTePlausMontrFaltAry0 | N/A | N/A | VSC | PCM (Powertrain Control Module) | Array index [0]:Oil Temperature Plausibility Monitor Fault Flag on primary torque path Array index [1]:Oil Temperature Plausibility Monitor Fault Flag on secondary torque path | N/A | UntyScal (hex = phys) | UInt8 | 0 | 255 | N/A | 10ms | stub | OilTePlausMontrFalt_B_Pt[0] | OilTePlausMontrFalt_B_Enbl_Pt
JLR_PT_VSC_CIL_2781 | BEV vA {Full} | OP_OilTePlausMontrFalt_B_Ary[1] | OP_OilTePlausMontrFalt_B_Ary[1] | SSwM_stOilTePlausMontrFaltAry1 | N/A | N/A | VSC | PCM (Powertrain Control Module) | Array index [0]:Oil Temperature Plausibility Monitor Fault Flag on primary torque path Array index [1]:Oil Temperature Plausibility Monitor Fault Flag on secondary torque path | N/A | UntyScal (hex = phys) | UInt8 | 0 | 255 | N/A | 10ms | stub | OilTePlausMontrFalt_B_Pt[1] | OilTePlausMontrFalt_B_Enbl_Pt
JLR_PT_VSC_CIL_2782 | P6 N/S PHEV vA {Full} P6 PHEV EVA-C P6 MHEV & S/S vB {Full} P8 MHEV & S/S vB {Full} P8 MHEV EVA-C D6 MHEV & S/S vB {Full} | OP_Ovrrn_Tq_Req | OP_Ovrrn_Tq_Req | SSwM_trqClthHybMin | N/A | N/A | VSC | PCM (Powertrain Control Module) | Hybrid Powertrain Overrun Torque | Nm | TqScal (hex = 10 * phys) | Int16 | -3276.8 | 3276.7 | N/A | 10ms | OTD_Ovrrn_Tq_Req | Ovrrn_Tq_Req_Pt | OvrrnTqReqOvrrd_B_Enbl_Pt
JLR_PT_VSC_CIL_2783 | BEV vA {Full} P6 N/S PHEV vA {Full} P6 MHEV & S/S vB {Full} P8 MHEV & S/S vB {Full} D6 MHEV & S/S vB {Full} | OP_OvrrnBrkLght_B_Req | OP_OvrrnBrkLght_B_Req | SSwM_stOvrRunBrkLght | OverrunBrakeLightReq | Direct TO network PRE-network handling | VSC | BCM (Body Controller Module) SDS (Self Driving System) | Request to activate the brake light whilst the vehicle is in overrun. Logical Value 0 - No brake light activation Logical Value 1 - brake light activation | N/A | UntyScal (hex = phys) | Bool | 0 | 1 | N/A | 10ms | TPO_OvrrnBrkLght_B_Req | OvrrnBrkLght_B_Req_Pt | OvrrnBrkLghtReqOvrrd_B_Enbl_Pt
JLR_PT_VSC_CIL_2785 | BEV vA {Full} | OP_OvrrnLvl_Zs_Req | OP_OvrrnLvl_Zs_Req | SSwM_stOverrunProf | OverrunProfile | Direct TO network PRE-network handling | VSC | IGM (Infotainment Gateway Module) | A signal to communicate the currently selected overrun profile to the HMI. LogicalValue: 0 Profile 0 LogicalValue: 1 Profile 1 LogicalValue: 2 Profile 2 LogicalValue: 3 Profile 3 LogicalValue: 4 Profile 4 LogicalValue: 5 Profile 5 LogicalValue: 6 Profile 6 LogicalValue: 7 Profile 7 | N/A | UntyScal (hex = phys) | UInt8 | 0 | 255 | N/A | 50ms | DMS_DfaltOvrrnLvl_Zs | OvrrnLvl_Zs_Pt | OvrrnLvl_B_Enbl_Pt
JLR_PT_VSC_CIL_2786 | BEV vA {Full} | OP_OvrrnLvlAvail_Zs | OP_OvrrnLvlAvail_Zs | SSwM_stOverrun | OverrunStatus | Direct TO network PRE-network handling | VSC | IGM (Infotainment Gateway Module) | A signal to communicate which overrun profiles are available to the HMI. LogicalValue: 0 Profile 1 avail LogicalValue: 1 Profile 2 and below avail LogicalValue: 2 Profile 3 and below avail LogicalValue: 3 Profile 4 and below avail LogicalValue: 4 Profile 5 and below avail LogicalValue: 5 Profile 6 and below avail LogicalValue: 6 Profile 7 and below avail LogicalValue: 7 Profile 8 and below avail | N/A | UntyScal (hex = phys) | UInt8 | 0 | 255 | N/A | 50ms | stub | OvrrnLvlAvail_Zs_Pt | OvrrnLvlAvail_B_Enbl_Pt
JLR_PT_VSC_CIL_6864 | BEV vA {Full} | OP_OvrrnModeAct_Zs | OP_OvrrnModeAct_Zs | SSwM_stOvrrnModeAct | OverrunModeAct | Direct TO network PRE-network handling | VSC | TCU (Telematic Control Unit) | The overrun profile currently chosen by the vehicle user. LogicalValue: 0 Profile 0 LogicalValue: 1 Profile 1 LogicalValue: 2 Profile 2 LogicalValue: 3 Profile 3 LogicalValue: 4 Profile 4 LogicalValue: 5 Profile 5 LogicalValue: 6 Profile 6 LogicalValue: 7 Profile 7 | N/A | UntyScal (hex = phys) | UInt8 | 0 | 255 | N/A | 10ms | DMS_DfaltOvrrnLvl_Zs | OvrrnModeAct_Zs_Pt | OvrrnModeAct_B_Enbl_Pt
JLR_PT_VSC_CIL_6866 | BEV vA {Full} | OP_OvrrnModeSetngAppl_B | OP_OvrrnModeSetngAppl_B | SSwM_stOvrrnModeSetngAppl | OverrunModeSetngAppl | Direct TO network PRE-network handling | VSC | TCU (Telematic Control Unit) | Flag indicating that ECU is publishing valid setting and ready to receive updated setting from user profile. LogicalValue: 0 Settings not applied LogicalValue 1: Settings applied | N/A | UntyScal (hex = phys) | Bool | 0 | 1 | N/A | 10ms | DMS_DrvModeSelTimr_B_Expir | OvrrnModeSetngAppl_B_Pt | OvrrnModeSetngAppl_B_Enbl_Pt
JLR_PT_VSC_CIL_6876 | BEV vA {Full} | OP_OvrrnSelStats_B | OP_OvrrnSelStats_B | SSwM_stOvrrnSelStats | OverrunSelectionStatus | Direct TO network PRE-network handling | VSC | IGM (Infotainment Gateway Module) | Indicates to the user interface when Overrun setting selection is available. LogicalValue 0 : Not Available LogicalValue 1 : Available | N/A | UntyScal (hex = phys) | Bool | 0 | 1 | N/A | 10ms | stub | OvrrnSelStats_B_Pt | OvrrnSelStats_B_Enbl_Pt
JLR_PT_VSC_CIL_2788 | BEV vA {Full} P6 N/S PHEV vA {Full} P6 PHEV EVA-C P6 MHEV & S/S vB {Full} P8 MHEV & S/S vB {Full} P8 MHEV EVA-C | OP_OvrRunMontrRleas_B | OP_OvrRunMontrRleas_B | SSwM_stVSCOvRRls | N/A | N/A | VSC | PCM (Powertrain Control Module) | Overrun Monitor Release | N/A | UntyScal (hex = phys) | Bool | 0 | 1 | N/A | 10ms | stub | OvrRunMontrRleas1_B_Pt | OvrRunMontrRleasOvrrd_B_Enbl_Pt
JLR_PT_VSC_CIL_2789 | P6 N/S PHEV vA {Full} P6 PHEV EVA-C P6 MHEV & S/S vB {Full} P8 MHEV & S/S vB {Full} P8 MHEV EVA-C D6 MHEV & S/S vB {Full} | OP_PcmDturbCompInhbt_B | OP_PcmDturbCompInhbt_B | SSwM_PCMInhibit | N/A | N/A | VSC | PCM (Powertrain Control Module) | Flag to allow the activation of the engine ASDdc (Anti Surge Damper Disturbance Compensation). This function is the engine anti-shuffles function. When the VSC wants anti-shuffle to be performed by the inverter this signal shall be set to true. When the VSC wants anti-shuffle to be performed by the engine , this signal shall be set to false. (to be set to 0 for VSC250). | N/A | UntyScal (hex = phys) | Bool | 0 | 1 | N/A | 10ms | ASF_AntiShufEng_B_Dis | !(DturbCompInhbt_B_Pt) | PcmDturbCompInhbt_B_Enbl_Pt
JLR_PT_VSC_CIL_2790 | P6 N/S PHEV vA {Full} P6 PHEV EVA-C P6 MHEV & S/S vB {Full} P8 MHEV & S/S vB {Full} P8 MHEV EVA-C D6 MHEV & S/S vB {Full} | OP_PcmEngIdleTrgt_Wrpm | OP_PcmEngIdleTrgt_Wrpm | SSwM_nIdleSpdReq | N/A | N/A | VSC | PCM (Powertrain Control Module) | Idle speed request to PCM | rpm | WScal_Wrpm (hex = phys) | Int16 | -32768 | 32767 | N/A | 10ms | EP_PcmEngIdleTrgt_Wrpm | PcmEngIdleTrgt_Wrpm_Pt | PcmEngIdleTrgtOvrrd_B_Enbl_Pt
JLR_PT_VSC_CIL_2791 | P6 N/S PHEV vA {Full} P6 PHEV EVA-C P6 MHEV & S/S vB {Full} P8 MHEV & S/S vB {Full} P8 MHEV EVA-C D6 MHEV & S/S vB {Full} | OP_PcmEngIdleWCtrl_B_Req | OP_PcmEngIdleWCtrl_B_Req | SSwM_stHEVIdlCtlReq | N/A | N/A | VSC | PCM (Powertrain Control Module) | PCM idle speed controller activation flag | N/A | UntyScal (hex = phys) | Bool | 0 | 1 | N/A | 10ms | SCT_PcmEngIdleWCtrl_B_Req | PcmEngIdleWCtrl_B_Req_Pt | EngIdleWCtrlReqOvrrd_B_Enbl_Pt
JLR_PT_VSC_CIL_2792 | P6 N/S PHEV vA {Full} P6 PHEV EVA-C P6 MHEV & S/S vB {Full} P8 MHEV & S/S vB {Full} P8 MHEV EVA-C D6 MHEV & S/S vB {Full} | OP_PcmEngIdleWCtrlActv_B | OP_PcmEngIdleWCtrlActv_B | SSwM_stIdleSpdCtrllActv | IdleSpeedControlStatus | Modified by Host ECU | VSC | ABS (Anti-Lock Brake System) TCM (Transmission Control Module) | Idle Speed Control Active for TCM LogicalValue 0 IdleSpeedControlStatus not active LogicalValue 1 IdleSpeedControlStatus active | N/A | UntyScal (hex = phys) | Bool | 0 | 1 | N/A | 10ms | SCT_EngIdleActv_B | PcmEngIdleWCtrlActv_B_Pt | EngIdleWCtrlActvOvrrd_B_Enbl_Pt
JLR_PT_VSC_CIL_2794 | P6 N/S PHEV vA {Full} P6 MHEV & S/S vB {Full} P8 MHEV & S/S vB {Full} D6 MHEV & S/S vB {Full} | OP_PcmNewData_B_Req | OP_PcmNewData_B_Req | SSwM_stReqNewDataPCM | RequestNewDataPCM | Direct TO network PRE-network handling | VSC | IGM (Infotainment Gateway Module) | Request from PCM to retransmit new data from IMC to TCU LogicalValue: 0 Do Not Trigger LogicalValue: 1 Trigger New Data Request | N/A | UntyScal (hex = phys) | Bool | 0 | 1 | N/A | 10ms | LHO_PeoEleHrznUpdtReq_B | PcmNewData_B_Req_Pt | PcmNewDataReq_B_Enbl_Pt
JLR_PT_VSC_CIL_8080 | P6 PHEV EVA-C P8 MHEV EVA-C | OP_PcmNewData_B_Req | OP_PcmNewData_B_Req | {Bosch to provide} | RequestNewEHorizonDataPCM | Direct TO network PRE-network handling | VSC | ABS (Anti-Lock Brake System) | PCM requests retransmission of navigation route from IMC to TCU/cloud for re-evaluation of EHorizon data. LogicalValue 0: Request asserted LogicalValue 1: No request | N/A | UntyScal (hex = phys) | Bool | 0 | 1 | N/A | 10ms | LHO_PeoEleHrznUpdtReq_B | PcmNewData_B_Req_Pt | PcmNewDataReq_B_Enbl_Pt
JLR_PT_VSC_CIL_4233 | P6 N/S PHEV vA {Full} P6 PHEV EVA-C P6 MHEV & S/S vB {Full} P8 MHEV & S/S vB {Full} P8 MHEV EVA-C D6 MHEV & S/S vB {Full} | OP_PcmRawVehGrad_Andeg | OP_PcmRawVehGrad_Andeg | SSwM_agPcmRawVehGrad | PCMRoadGradientRaw | Direct TO network PRE-network handling | VSC | EPIC (Main / Rear Inverter) TCM (Transmission Control Module) | Raw Vehicle Gradient as derived by the PCM. | deg | AnScal_Andeg (hex = 10 * phys) | Int16 | -3276.8 | 3276.7 | N/A | 10ms | VSE_GradASnsUfltr_Andeg | PcmRawVehGrad_Andeg_Pt | PcmRawVehGrad_B_Enbl_Pt
JLR_PT_VSC_CIL_4235 | P6 N/S PHEV vA {Full} P6 PHEV EVA-C P6 MHEV & S/S vB {Full} P8 MHEV & S/S vB {Full} P8 MHEV EVA-C D6 MHEV & S/S vB {Full} | OP_PcmVehGrad_Andeg | OP_PcmVehGrad_Andeg | SSwM_agPcmVehGrad | PCMRoadGradient | Direct TO network PRE-network handling | VSC | EPIC (Main / Rear Inverter) TCM (Transmission Control Module) | Vehicle Gradient as derived by and used by the PCM. | deg | AnScal_Andeg (hex = 10 * phys) | Int16 | -3276.8 | 3276.7 | N/A | 10ms | VSE_GradEst_Andeg | PcmVehGrad_Andeg_Pt | PcmVehGrad_B_Enbl_Pt
JLR_PT_VSC_CIL_2796 | BEV vA {Full} P6 N/S PHEV vA {Full} P6 PHEV EVA-C P6 MHEV & S/S vB {Full} P8 MHEV & S/S vB {Full} P8 MHEV EVA-C D6 MHEV & S/S vB {Full} | OP_Pem_Tq_Req | OP_Pem_Tq_Req | SSwM_trqEMTrqRef | N/A | N/A | VSC | PCM (Powertrain Control Module) | BEV: Primary EM final torque request in a conventional vehicle frame of reference MHEV: BISG torque request converted in BISG frame of reference PHEV: No conversion required, FTA_PemFinal_Tq_Req = FTA_Pem_Tq_Req | Nm | TqScal (hex = 10 * phys) | Int16 | -3276.8 | 3276.7 | N/A | 10ms | FTA_Pem_Tq_Req | Pem_Tq_Req_Pt | PemReqOvrrd_B_Enbl_Pt
JLR_PT_VSC_CIL_2797 | BEV vA {Full} | OP_EmRr_Wrpm_Max | OP_Pem_Wrpm_Max | SSwM_nEmSpdMax | EMTCSSpeedLimRx | Direct TO network PRE-network handling | VSC | EPIC (Main / Rear Inverter) | The TCS speed limit for the rear Electric Machine, in the EM frame of reference. | rpm | WScal_Wrpm (hex = phys) | Int16 | -32768 | 32767 | N/A | 10ms | FTA_EmRr_Wrpm_Max | EmRr_Wrpm_Max_Pt | EmRrMax_B_Enbl_Pt
JLR_PT_VSC_CIL_2798 | BEV vA {Full} | OP_EmRr_Wrpm_Min | OP_Pem_Wrpm_Min | SSwM_nEMSpdMin | EMDTCSpeedLimRx | Direct TO network PRE-network handling | VSC | EPIC (Main / Rear Inverter) | The DTC speed limit for the rear Electric Machine, in the EM frame of reference. | rpm | WScal_Wrpm (hex = phys) | Int16 | -32768 | 32767 | N/A | 10ms | FTA_EmRr_Wrpm_Min | EmRr_Wrpm_Min_Pt | EmRrMin_B_Enbl_Pt
JLR_PT_VSC_CIL_2799 | P6 N/S PHEV vA {Full} P6 PHEV EVA-C P6 MHEV & S/S vB {Full} P8 MHEV & S/S vB {Full} P8 MHEV EVA-C | OP_PemCatHeatModeActv_B | OP_PemCatHeatModeActv_B | SSwM_stCatHeatModActv | N/A | N/A | VSC | PCM (Powertrain Control Module) | Flag to indicate that the electric machine is being used to support catalyst warm up by applying additional load or assistance to the engine. | N/A | UntyScal (hex = phys) | Bool | 0 | 1 | N/A | 10ms | SMR_PemCatHeatModeActv_B | PemCatHeatModeActv_B_Pt | PemCatHeatModeActv_B_Enbl_Pt
JLR_PT_VSC_CIL_6918 | P6 N/S PHEV vA {Full} P6 MHEV & S/S vB {Full} P8 MHEV & S/S vB {Full} D6 MHEV & S/S vB {Full} | OP_PemChrgCurLim_I | OP_PemChrgCurLim_I | SSwM_iEMChrgCurLim | EMChgCurrentLimit | Direct TO network PRE-network handling | VSC | EPIC (Main / Rear Inverter) | Charge current limit that the EM needs to adhere to in order to prevent over-charge of the traction battery. | A | IScal (hex = 16 * phys) | Int16 | -2048 | 2047.9375 | N/A | 10ms | EP_Pem_I_Min | PemChrgCurLim_I_Pt | PemChrgCurLim_B_Enbl_Pt
JLR_PT_VSC_CIL_4193 | P6 N/S PHEV vA {Full} P6 MHEV & S/S vB {Full} P8 MHEV & S/S vB {Full} D6 MHEV & S/S vB {Full} | OP_PemChrgPwLim_Pw | OP_PemChrgPwLim_Pw | SSwM_pwrEMChrgPwLim | EMChgPowerLimit | Direct TO network PRE-network handling | VSC | EPIC (Main / Rear Inverter) | Charge power limit that the EM needs to adhere to in order to prevent over-charge of the traction battery. | kW | PwScal_PwkW (hex = 62.5 * phys) | Int16 | -524.288 | 524.272 | N/A | 10ms | EP_PemInv_PwkW_Min | PemChrgPwLim_Pw_Pt | PemChrgPwLim_B_Enbl_Pt
JLR_PT_VSC_CIL_5778 | BEV vA {Full} | OP_EmRrChrgPwLim_PwkW | OP_PemChrgPwLim_Pw | SSwM_pwrEMChgPwrLimRx | EMChgPowerLimitRx | Direct TO network PRE-network handling | VSC | EPIC (Main / Rear Inverter) | Electrical charge power limit for the Primary Electric Machine. | kW | PwScal_PwkW (hex = 62.5 * phys) | Int16 | -524.288 | 524.272 | N/A | 10ms | EP_EmRrInv_PwkW_Min | EmRrChrgPwLim_PwkW_Pt | EmRrChrgPwLim_B_Enbl_Pt
JLR_PT_VSC_CIL_5322 | P8 MHEV EVA-C D6 MHEV & S/S vB {Full} | OP_PemChrg_Tq_Min | OP_PemChrg_Tq_Min | CoPOM_tqEmQstyMin | N/A | Generated/Consumed by Host ECU | VSC | PCM (Powertrain Control Module) | Primary electric machine charge torque limit | Nm | TqScal (hex = 10 * phys) | Int16 | -3276.8 | 3276.7 | N/A | 10ms | DL_PemChrg_Tq_Min | PemChrg_Tq_Min_Pt | PemChrgTqMin_B_Enbl_Pt
JLR_PT_VSC_CIL_2800 | P6 N/S PHEV vA {Full} P6 PHEV EVA-C P6 MHEV & S/S vB {Full} P8 MHEV & S/S vB {Full} P8 MHEV EVA-C D6 MHEV & S/S vB {Full} | OP_PemCurDcLnkGenLim_I | OP_PemCurDcLnkGenLim_I | SSwM_iEMCurDcLinkMinCalcDyn | EMCurDcLinkGenLimit | Direct TO network PRE-network handling | VSC | EPIC (Main / Rear Inverter) SGCM (Starter Generator Control Module) | Instantaneous minimum DC Link current that is allowed to be supplied by the sole EM (N/S PHEVs & MHEVs). -> A negative value indicates a charging current | A | CurrentScaling (hex = 100 * phys) | Int32 | -21474836.48 | 21474836.47 | N/A | 10ms | EP_Pem_I_Min | PemCurDcLnkGenLim_I_Pt | PemCurDcLnkGenLim_B_Enbl_Pt
JLR_PT_VSC_CIL_2801 | P6 N/S PHEV vA {Full} P6 MHEV & S/S vB {Full} P8 MHEV & S/S vB {Full} D6 MHEV & S/S vB {Full} | OP_PemDlnDamp_B_Enbl | OP_PemDlnDamp_B_Enbl | SSwM_stDrvlneDmpEnblFlgMd1 | DrvlineDampEnblFlgMd1 | Direct TO network PRE-network handling | VSC | EPIC (Main / Rear Inverter) | Enablement for the rear EM (BEV) and sole EM (N/S PHEVs & MHEVs) driveline damping function. Logical Value (0 = Disabled) Logical Value (1 = Enabled) | N/A | UntyScal (hex = phys) | Bool | 0 | 1 | N/A | 10ms | ASF_AntiShufPem_B_Enbl | PemDlnDamp_B_Enbl_Pt | PemDlnDampEnbl_B_Enbl_Pt
JLR_PT_VSC_CIL_8084 | P6 PHEV EVA-C P8 MHEV EVA-C | OP_PemDlnDamp_B_Enbl | OP_PemDlnDamp_B_Enbl | {Bosch to provide} | DrvlineDampEnbl | Direct TO network PRE-network handling | VSC | EPIC (Main / Rear Inverter) | Enablement for the rear EM (BEV) and sole EM (N/S PHEVs & MHEVs) driveline damping function. Logical Value (0 = Disabled) Logical Value (1 = Enabled) | N/A | UntyScal (hex = phys) | Bool | 0 | 1 | N/A | 10ms | ASF_AntiShufPem_B_Enbl | PemDlnDamp_B_Enbl_Pt | PemDlnDampEnbl_B_Enbl_Pt
JLR_PT_VSC_CIL_5771 | BEV vA {Full} | OP_EmRrDlnDamp_B_Enbl | OP_PemDlnDamp_B_Enbl | SSwM_stDrvlneDmpEnblRx | DrvlineDampEnblRx | Direct TO network PRE-network handling | VSC | EPIC (Main / Rear Inverter) | Enablement for the rear EM (BEV) and sole EM (N/S PHEVs & MHEVs) driveline damping function. Logical Value (0 = Disabled) Logical Value (1 = Enabled) | N/A | UntyScal (hex = phys) | Bool | 0 | 1 | N/A | 10ms | ASF_AntiShufPem_B_Enbl | EmRrDlnDamp_B_Pt | EmRrDlnDamp_B_Enbl_Pt
JLR_PT_VSC_CIL_2802 | P6 N/S PHEV vA {Full} P6 MHEV & S/S vB {Full} P8 MHEV & S/S vB {Full} D6 MHEV & S/S vB {Full} | OP_PemDlnDamp_Tq_Max | OP_PemDlnDamp_Tq_Max | SSwM_trqDrvlneDmpMax | DrvlineDampTorqMaxLim | Direct TO network PRE-network handling | VSC | EPIC (Main / Rear Inverter) | Maximum modulation torque for driveline damping that can be added to the requested EM torque for the rear EM (BEVs) or sole EM (PHEVs & MHEVs). | Nm | TqScal (hex = 10 * phys) | Int16 | -3276.8 | 3276.7 | N/A | 10ms | ASF_AntiShufPemMdule_Tq_Max | PemDlnDamp_Tq_Max_Pt | PemDlnDampMaxTq_B_Enbl_Pt
JLR_PT_VSC_CIL_8095 | P6 PHEV EVA-C P8 MHEV EVA-C | OP_PemDlnDamp_Tq_Max | OP_PemDlnDamp_Tq_Max | SSwM_trqDrvlneDmpMax | DrvlineDampTorqMaxLim | Direct TO network PRE-network handling | VSC | EPIC (Main / Rear Inverter) | Maximum allowable Electric Machine modulation torque that can be used during Driveline Damping. Modulated torque limit relative to the EMTorqueRequestExt rather than an absolute value. | Nm | TqScal (hex = 10 * phys) | Int16 | -3276.8 | 3276.7 | N/A | 10ms | ASF_AntiShufPemMdule_Tq_Max | PemDlnDamp_Tq_Max_Pt | PemDlnDampMaxTq_B_Enbl_Pt
JLR_PT_VSC_CIL_5772 | BEV vA {Full} | OP_EmRrDlnDamp_Tq_Max | OP_PemDlnDamp_Tq_Max | SSwM_trqDrvlneDmpTrqMaxLimRx | DrvlineDampTorqMaxLimRx | Direct TO network PRE-network handling | VSC | EPIC (Main / Rear Inverter) | Maximum torque limit for the Primary Electric Machine's driveline damping operation. | Nm | TqScal (hex = 10 * phys) | Int16 | -3276.8 | 3276.7 | N/A | 10ms | ASF_AntiShufPemMdule_Tq_Max | EmRrDlnDamp_Tq_Max_Pt | EmRrDlnDampMaxTq_B_Enbl_Pt
JLR_PT_VSC_CIL_2803 | P6 N/S PHEV vA {Full} P6 MHEV & S/S vB {Full} P8 MHEV & S/S vB {Full} D6 MHEV & S/S vB {Full} | OP_PemDlnDamp_Tq_Min | OP_PemDlnDamp_Tq_Min | SSwM_trqDrvlneDmpMin | DrvlineDampTorqMinLim | Direct TO network PRE-network handling | VSC | EPIC (Main / Rear Inverter) | Minimum modulation torque for driveline damping that can be removed from the requested EM torque for the rear EM (BEVs) or sole EM (PHEVs & MHEVs). | Nm | TqScal (hex = 10 * phys) | Int16 | -3276.8 | 3276.7 | N/A | 10ms | ASF_AntiShufPemMdule_Tq_Min | PemDlnDamp_Tq_Min_Pt | PemDlnDampMinTq_B_Enbl_Pt
JLR_PT_VSC_CIL_8096 | P6 PHEV EVA-C P8 MHEV EVA-C | OP_PemDlnDamp_Tq_Min | OP_PemDlnDamp_Tq_Min | SSwM_trqDrvlneDmpMin | DrvlineDampTorqMinLim | Direct TO network PRE-network handling | VSC | EPIC (Main / Rear Inverter) | Minimum allowable Electric Machine modulation torque that can be used during Driveline Damping. Modulated torque limit relative to the EMTorqueRequestExt rather than an absolute value. | Nm | TqScal (hex = 10 * phys) | Int16 | -3276.8 | 3276.7 | N/A | 10ms | ASF_AntiShufPemMdule_Tq_Min | PemDlnDamp_Tq_Min_Pt | PemDlnDampMinTq_B_Enbl_Pt
JLR_PT_VSC_CIL_5775 | BEV vA {Full} | OP_EmRrDlnDamp_Tq_Min | OP_PemDlnDamp_Tq_Min | SSwM_trqDrvlneDmpTrqMinLimRx | DrvlineDampTorqMinLimRx | Direct TO network PRE-network handling | VSC | EPIC (Main / Rear Inverter) | Minimum torque limit for the Primary Electric Machine's driveline damping operation. | Nm | TqScal (hex = 10 * phys) | Int16 | -3276.8 | 3276.7 | N/A | 10ms | ASF_AntiShufPemMdule_Tq_Min | EmRrDlnDamp_Tq_Min_Pt | EmRrDlnDampMinTq_B_Enbl_Pt
JLR_PT_VSC_CIL_6919 | P6 N/S PHEV vA {Full} P6 MHEV & S/S vB {Full} P8 MHEV & S/S vB {Full} D6 MHEV & S/S vB {Full} | OP_PemDschgCurLim_I | OP_PemDschgCurLim_I | SSwM_iEMDschgCurLim | EMDchCurrentLimit | Direct TO network PRE-network handling | VSC | EPIC (Main / Rear Inverter) | Discharge current limit that the EM needs to adhere to in order to prevent over-discharge of the traction battery. | A | IScal (hex = 16 * phys) | UInt16 | 0 | 4095.9375 | N/A | 10ms | EP_Pem_I_Max | PemDschgCurLim_I_Pt | PemDschgCurLim_B_Enbl_Pt
JLR_PT_VSC_CIL_4201 | P6 N/S PHEV vA {Full} P6 MHEV & S/S vB {Full} P8 MHEV & S/S vB {Full} D6 MHEV & S/S vB {Full} | OP_PemDschgPwLim_Pw | OP_PemDschgPwLim_Pw | SSwM_pwrEMDschgPwLim | EMDchPowerLimit | Direct TO network PRE-network handling | VSC | EPIC (Main / Rear Inverter) | Discharge power limit that the EM needs to adhere to in order to prevent over-discharge of the traction battery. | kW | PwScal_PwkW (hex = 62.5 * phys) | UInt16 | 0 | 1048.56 | N/A | 10ms | EP_PemInv_PwkW_Max | PemDschgPwLim_Pw_Pt | PemDschgPwLim_B_Enbl_Pt
JLR_PT_VSC_CIL_5779 | BEV vA {Full} | OP_EmRrDschgPwLim_PwkW | OP_PemDschgPwLim_Pw | SSwM_pwrEMDchPwrLimRx | EMDchPowerLimitRx | Direct TO network PRE-network handling | VSC | EPIC (Main / Rear Inverter) | Electrical discharge power limit for the Primary Electric Machine. | kW | PwScal_PwkW (hex = 62.5 * phys) | UInt16 | 0 | 1048.56 | N/A | 10ms | EP_EmRrInv_PwkW_Max | EmRrDschgPwLim_PwkW_Pt | EmRrDschgPwLim_B_Enbl_Pt
JLR_PT_VSC_CIL_2804 | P6 N/S PHEV vA {Full} P6 MHEV & S/S vB {Full} P8 MHEV & S/S vB {Full} D6 MHEV & S/S vB {Full} | OP_PemFinal_Tq_Req | OP_PemFinal_Tq_Req | SSwM_trqEMReqFinal | EMTorqueRequestExt | Modified by Host ECU | VSC | EPIC (Main / Rear Inverter) SDS (Self Driving System) SGCM (Starter Generator Control Module) TCU (Telematic Control Unit) | Torque request for the Rear eMachine machine. EDU Applications: Positive for forwards propulsion or regenerative deceleration in the reverse direction. Negative for rearwards propulsion or regenerative deceleration in the forward direction Transmission eMachine: Positive for motoring, negative for generating. Note: More precise version of the EMTorqueRequest signal. | Nm | TqScal (hex = 10 * phys) | Int16 | -3276.8 | 3276.7 | N/A | 10ms | FTA_PemFinal_Tq_Req | PemFinal_Tq_Req_Pt | PemFinalTqReqOvrrd_B_Enbl_Pt
JLR_PT_VSC_CIL_8085 | P6 PHEV EVA-C P8 MHEV EVA-C | OP_PemFinal_Tq_Req | OP_PemFinal_Tq_Req | {Bosch to provide} | EMTorqueRequest | Modified by Host ECU | VSC | EPIC (Main / Rear Inverter) TCM (Transmission Control Module) | Torque request for the Rear eMachine machine. EDU Applications: Positive for forwards propulsion or regenerative deceleration in the reverse direction. Negative for rearwards propulsion or regenerative deceleration in the forward direction Transmission eMachine: Positive for motoring, negative for generating. Note: More precise version of the EMTorqueRequest signal. | Nm | TqScal (hex = 10 * phys) | Int16 | -3276.8 | 3276.7 | N/A | 10ms | FTA_PemFinal_Tq_Req | PemFinal_Tq_Req_Pt | PemFinalTqReqOvrrd_B_Enbl_Pt
JLR_PT_VSC_CIL_5777 | BEV vA {Full} | OP_EmRrFinal_Tq_Req | OP_PemFinal_Tq_Req | SSwM_trqEMReqRx | EMTorqueRequestRx | Direct TO network PRE-network handling | VSC | EPIC (Main / Rear Inverter) | Torque request for the Primary Electric Machine in the Electric Machine's frame of reference. - Positive for forwards propulsion or regenerative deceleration in the reverse direction. - Negative for rearwards propulsion or regenerative deceleration in the forward direction. | Nm | TqScal (hex = 10 * phys) | Int16 | -3276.8 | 3276.7 | N/A | 10ms | FTA_EmRrFinal_Tq_Req | EmRrFinal_Tq_Req_Pt | EmRrFinalTqReqOvrrd_B_Enbl_Pt
JLR_PT_VSC_CIL_2805 | BEV vA {Full} P6 N/S PHEV vA {Full} P6 PHEV EVA-C P6 MHEV & S/S vB {Full} P8 MHEV & S/S vB {Full} P8 MHEV EVA-C D6 MHEV & S/S vB {Full} | OP_PemHiUInv_Tq_Max | OP_PemHiUInv_Tq_Max | SSwM_trqEMTrqMax | EMTorqueMaxLimit | Direct TO network PRE-network handling | VSC | EPIC (Main / Rear Inverter) SGCM (Starter Generator Control Module) | CIMG Max Tq sent to the Inverter for voltage control. | Nm | TqScal (hex = 10 * phys) | Int16 | -3276.8 | 3276.7 | N/A | 10ms | DL_PemUMode_Tq_Max | PemHiUInv_Tq_Max_Pt | PemHiUInvMaxTq_B_Enbl_Pt
JLR_PT_VSC_CIL_2806 | BEV vA {Full} P6 N/S PHEV vA {Full} P6 PHEV EVA-C P6 MHEV & S/S vB {Full} P8 MHEV & S/S vB {Full} P8 MHEV EVA-C D6 MHEV & S/S vB {Full} | OP_PemHiUInv_Tq_Min | OP_PemHiUInv_Tq_Min | SSwM_trqEMTrqMin | EMTorqueMinLimit | Direct TO network PRE-network handling | VSC | EPIC (Main / Rear Inverter) SGCM (Starter Generator Control Module) | Minimum allowed Electric Machine torque in generator mode used only for Voltage and Speed control modes. Generating torque is negative | Nm | TqScal (hex = 10 * phys) | Int16 | -3276.8 | 3276.7 | N/A | 10ms | DL_PemUMode_Tq_Min | PemHiUInv_Tq_Min_Pt | PemHiUInvMinTq_B_Enbl_Pt
JLR_PT_VSC_CIL_2807 | BEV vA {Full} | OP_EmRrHmiTqIndic_Pc | OP_PemHmi_Tq_Req | SSwM_trqEMReqHMI | EMTorqueRequestHMI | Direct TO network PRE-network handling | VSC | GWM (Gateway Module) IGM (Infotainment Gateway Module) | Torque request indicator for the rear electrical machine, generated for the HMI purpose. Positive for motoring, negative for generating. | % | PcScalUnty (hex = phys) | Int8 | -128 | 127 | N/A | 10ms | ITV_RrHmiTqIndic_Pc | EmRrHmiTqIndic_Pc_Pt | EmRrHmiTqIndic_B_Enbl_Pt
JLR_PT_VSC_CIL_4855 | P6 N/S PHEV vA {Full} P6 PHEV EVA-C P6 MHEV & S/S vB {Full} P8 MHEV & S/S vB {Full} P8 MHEV EVA-C D6 MHEV & S/S vB {Full} | OP_PemMax_Wrpm | OP_PemMax_Wrpm | SSwM_nPemMax | EMSpeedLimitMax | Direct TO network PRE-network handling | VSC | TCM (Transmission Control Module) | The current maximum Electrical Machine speed limit | rpm | WScal_Wrpm (hex = phys) | UInt16 | 0 | 65535 | N/A | 10ms | stub | PemMaxLim_Wrpm_Pt | PemMaxLim_B_Enbl_Pt
JLR_PT_VSC_CIL_5331 | P6 N/S PHEV vA {Full} P6 PHEV EVA-C P6 MHEV & S/S vB {Full} P8 MHEV & S/S vB {Full} P8 MHEV EVA-C D6 MHEV & S/S vB {Full} | OP_PemNonFill_Tq_Req | OP_PemNonFill_Tq_Req | SSwM_trqEMReqNonFill | N/A | Generated/Consumed by Host ECU | VSC | PCM (Powertrain Control Module) | Torque request for the primary machine excluding torque fill. Does not contain stationary torque limitations or change of reference for machine (i.e. machine ratio = 1) | Nm | TqScal (hex = 10 * phys) | Int16 | -3276.8 | 3276.7 | N/A | 10ms | FTA_PemNonFillLim_Tq_Req | PemNonFill_Tq_Req_Pt | PemNonFillTqReq_B_Enbl_Pt
JLR_PT_VSC_CIL_2808 | P6 N/S PHEV vA {Full} P6 PHEV EVA-C P6 MHEV & S/S vB {Full} P8 MHEV & S/S vB {Full} P8 MHEV EVA-C D6 MHEV & S/S vB {Full} | OP_PemNonIntvt_Tq_Req | OP_PemNonIntvt_Tq_Req | SSwM_trqClthWoIntvEM | N/A | N/A | VSC | PCM (Powertrain Control Module) | Requested CIMG torque without interventions | Nm | TqScal (hex = 10 * phys) | Int16 | -3276.8 | 3276.7 | N/A | 10ms | TPO_PemNonIntvt2Eng_Tq_Req | PemNonIntvt_Tq_Req_Pt | PemNonIntvtReqOvrrd_B_Enbl_Pt
JLR_PT_VSC_CIL_5679 | P6 N/S PHEV vA {Full} P6 PHEV EVA-C P6 MHEV & S/S vB {Full} P8 MHEV & S/S vB {Full} P8 MHEV EVA-C D6 MHEV & S/S vB {Full} | OP_PemNonTrnIntvt_Tq_Req | OP_PemNonTrnIntvt_Tq_Req | SSwM_trqClthWoTransIntvEM | N/A | N/A | VSC | PCM (Powertrain Control Module) | Primary machine request excluding transmission interventions. | Nm | TqScal (hex = 10 * phys) | Int16 | -3276.8 | 3276.7 | N/A | 10ms | FTA_PemNonTrnIntvt_Tq_Req | PemNonTrnIntvt_Tq_Pt | PemNonTrnIntvt_B_Enbl_Pt
JLR_PT_VSC_CIL_5774 | BEV vA {Full} | OP_EmRrPwLossReq_PwkW_Rjct | OP_PemPwLossReq_Pw_Rjct | SSwM_pwrPlRejectReqRx | PLPwrRejectReqRx | Direct TO network PRE-network handling | VSC | EPIC (Main / Rear Inverter) | Requested amount of power to be rejected while operating in Dynamic/Static Power Loss mode - for rear inverter (or rear right when there are two rear inverters). | kW | PwScal_PwkW (hex = 62.5 * phys) | UInt16 | 0 | 1048.56 | N/A | 10ms | stub | EmRrPwLossReq_Pw_Rjct_Pt | EmRrPwLossReq_B_Enbl_Pt
JLR_PT_VSC_CIL_2809 | P6 N/S PHEV vA {Full} P6 MHEV & S/S vB {Full} P8 MHEV & S/S vB {Full} D6 MHEV & S/S vB {Full} | OP_PemTrgt_Wrpm | OP_PemTrgt_Wrpm | SSwM_nEMSpdReq | EMSpeedRequestExt | Modified by Host ECU | VSC | EPIC (Main / Rear Inverter) SDS (Self Driving System) SGCM (Starter Generator Control Module) | Requested Electric machine speed value in 'Speed control mode' | rpm | EngNScaling (hex = 2 * phys) | Int16 | -16384 | 16383.5 | N/A | 10ms | SCT_PemWTrgt_Wrpm | PemTrgt_Wrpm_Pt | PemTrgt_B_Enbl_Pt
JLR_PT_VSC_CIL_2810 | P6 N/S PHEV vA {Full} P6 PHEV EVA-C P6 MHEV & S/S vB {Full} P8 MHEV & S/S vB {Full} P8 MHEV EVA-C D6 MHEV & S/S vB {Full} | OP_PemUDcLnkGenLim_U | OP_PemUDcLnkGenLim_U | SSwM_uMaxDcLnkVoltGennMod | EMVolDcLinkGenLimit | Direct TO network PRE-network handling | VSC | EPIC (Main / Rear Inverter) SGCM (Starter Generator Control Module) | Instantaneous maximum DC Link voltage allowed in generating mode so as not to exceed the HV battery high voltage limit. | V | Vltg_PAScaling (hex = 100 * phys) | UInt32 | 0 | 42949672.95 | N/A | 10ms | stub | PemUDcLnkGenLim_U_Pt | PemUDcLnkGenLim_B_Enbl_Pt
JLR_PT_VSC_CIL_2811 | P6 N/S PHEV vA {Full} P6 PHEV EVA-C P6 MHEV & S/S vB {Full} P8 MHEV & S/S vB {Full} P8 MHEV EVA-C D6 MHEV & S/S vB {Full} | OP_PemUDcLnkMtrLim_U | OP_PemUDcLnkMtrLim_U | SSwM_uMinDcLnkVoltMotMod | EMVolDcLinkMotorLimit | Direct TO network PRE-network handling | VSC | EPIC (Main / Rear Inverter) SGCM (Starter Generator Control Module) | Instantaneous minimum DC Link voltage allowed in motoring mode so as not to go below the HV battery low voltage limit. | V | Vltg_PAScaling (hex = 100 * phys) | UInt32 | 0 | 42949672.95 | N/A | 10ms | stub | PemUDcLnkMtrLim_U_Pt | PemUDcLnkMtrLim_B_Enbl_Pt
JLR_PT_VSC_CIL_2812 | BEV vA {Full} | OP_EmRrWCtrl_Tq_Max | OP_PemWCtrl_Tq_Max | SSwM_trqEMSpdCtrlMax | EMSpeedCtrlMaxTorqueR | Direct TO network PRE-network handling | VSC | EPIC (Main / Rear Inverter) | In the case of a traction control intervention the ABS will send a speed target for the EM to the VSC. The VSC will send out an upper and lower speed limit for the EPIC that will have to adjust his torque to respect them. This is the maximum torque limit for the Rear EPIC during this kind of intervention | Nm | TqScal (hex = 10 * phys) | Int16 | -3276.8 | 3276.7 | N/A | 10ms | stub | EmRrWCtrl_Tq_Max_Pt | EmRrWCtrlMaxTq_B_Enbl_Pt
JLR_PT_VSC_CIL_4928 | P6 N/S PHEV vA {Full} P6 PHEV EVA-C | OP_PemWCtrlLim_Tq_Max | OP_PemWCtrlLim_Tq_Max | SSwM_trqEMSpdCtrlLimMax | EMSpeedCtrlTrqLimMax | Direct TO network PRE-network handling | VSC | TCM (Transmission Control Module) | Maximum EM torque Limit that can be used for the Electrical Machine's speed controller | Nm | TqScal (hex = 10 * phys) | Int16 | -3276.8 | 3276.7 | N/A | 10ms | stub | PemWCtrlLim_Tq_Max_Pt | PemWCtrlMaxLimTq_B_Enbl_Pt
JLR_PT_VSC_CIL_2813 | BEV vA {Full} | OP_EmRrWCtrl_Tq_Min | OP_PemWCtrl_Tq_Min | SSwM_trqEMSpdCtrlMin | EMSpeedCtrlMinTorqueR | Direct TO network PRE-network handling | VSC | EPIC (Main / Rear Inverter) | In the case of a traction control intervention the ABS will send a speed target for the EM to the VSC. The VSC will send out an upper and lower speed limit for the EPIC that will have to adjust his torque to respect them. This is the minimum torque limit for the Front EPIC during this kind of intervention | Nm | TqScal (hex = 10 * phys) | Int16 | -3276.8 | 3276.7 | N/A | 10ms | stub | EmRrWCtrl_Tq_Min_Pt | EmRrWCtrlMinTq_B_Enbl_Pt
JLR_PT_VSC_CIL_4929 | P6 N/S PHEV vA {Full} P6 PHEV EVA-C | OP_PemWCtrlLim_Tq_Min | OP_PemWCtrlLim_Tq_Min | SSwM_trqEMSpdCtrlLimMin | EMSpeedCtrlTrqLimMin | Direct TO network PRE-network handling | VSC | TCM (Transmission Control Module) | Minimum EM torque Limit that can be used for the Electrical Machine's speed controller | Nm | TqScal (hex = 10 * phys) | Int16 | -3276.8 | 3276.7 | N/A | 10ms | stub | PemWCtrlLim_Tq_Min_Pt | PemWCtrlMinLimTq_B_Enbl_Pt
JLR_PT_VSC_CIL_3123 | P6 N/S PHEV vA {Full} P6 PHEV EVA-C | OP_PeoCtrlModeStats_Zs | OP_PeoCtrlModeStats_Zs | SSwM_stPeoCtrlModeStats | PEOControlModeStatus | Direct TO network PRE-network handling | VSC | IGM (Infotainment Gateway Module) | Signal indicating the current energy management mode the PEO is operating at. LogicalValue 0 Inactive LogicalValue 1 Reserving battery charge LogicalValue 2 Electric drive prioritised for Economy LogicalValue 3 Electric drive selected for arrival at destination LogicalValue 4 Electric drive prioritised for Central Urban Zone LogicalValue 5 Electric drive prioritised for Low Emission Zone | N/A | UntyScal (hex = phys) | UInt8 | 0 | 255 | N/A | 50ms | DI_PeoCtrlMode_Zs | PeoCtrlModeStats_Zs_Pt | PeoCtrlModeStats_B_Enbl_Pt
JLR_PT_VSC_CIL_5158 | P6 N/S PHEV vA {Full} P6 PHEV EVA-C | OP_PeoLezHmiStats_B | OP_PeoLezHmiStats_B | SSwM_stPEOAutoEVSwLEZSetStat | PEOAutoEVSwLEZSetngStat | Direct TO network PRE-network handling | VSC | IGM (Infotainment Gateway Module) | Status of auto switching to/from EV mode for Low Emission Zones. Logical Value (0 = Off) Logical Value (1 = On) | N/A | UntyScal (hex = phys) | Bool | 0 | 1 | N/A | 50ms | DMS_LezHmiStats_B_Ack | PeoLezHmiStats_B_Pt | PeoLezHmiStats_B_Enbl_Pt
JLR_PT_VSC_CIL_2819 | P6 N/S PHEV vA {Full} P6 PHEV EVA-C | OP_PerfEOptmDsplyStats_Zs | OP_PerfEOptmDsplyStats_Zs | SSwM_stPEODisp | PEOStatusDisplay | Direct TO network PRE-network handling | VSC | IGM (Infotainment Gateway Module) | Display of the PEO status LogicalValue: 0 Active LogicalValue: 1 Suspended LogicalValue: 2 Off LogicalValue: 3 Unused | N/A | UntyScal (hex = phys) | UInt8 | 0 | 255 | N/A | 100ms | DI_PeoStatsDsply_Zs | PerfEOptmDsplyStats_Zs_Pt | PerfEOptmDsplyStats_B_Enbl_Pt
JLR_PT_VSC_CIL_4229 | P6 N/S PHEV vA {Full} P6 MHEV & S/S vB {Full} P8 MHEV & S/S vB {Full} D6 MHEV & S/S vB {Full} | OP_PerfRtReasnAltd_B | OP_PerfRtReasnAltd_B | SSwM_stPerfRtReasnAltd | PerfRatioReasnAltitude | Direct TO network PRE-network handling | VSC | TCM (Transmission Control Module) | Repurposed network signal New meaning: Boolean flag informing the TCM that the VSC can enable guided launch 0 => VSC would not respond to a guided launch request 1 => Guided Launch can be enabled | N/A | UntyScal (hex = phys) | Bool | 0 | 1 | N/A | 10ms | SCT_GuidLnchCancl_B_Req | PerfRtReasnAltd_B_Pt | PerfRtReasnAltd_B_Enbl_Pt
JLR_PT_VSC_CIL_4225 | P6 N/S PHEV vA {Full} P6 MHEV & S/S vB {Full} P8 MHEV & S/S vB {Full} D6 MHEV & S/S vB {Full} | OP_PerfRtReasnEleMachnFalt_B | OP_PerfRtReasnEleMachnFalt_B | SSwM_stPerfRtReasnEleMachnFalt | PerfRatioReasnEMFault | Direct TO network PRE-network handling | VSC | TCM (Transmission Control Module) | Indicates when an Electrical Machine Fault is restricting powertrain capability to less than nominal. Logical Value (0 = Not restricting) Logical Value (1 = Restricting) | N/A | UntyScal (hex = phys) | Bool | 0 | 1 | N/A | 10ms | stub | PerfRtReasnMachnFalt_B_Pt | PerfRtReasnMachnFalt_B_Enbl_Pt
JLR_PT_VSC_CIL_4227 | P6 N/S PHEV vA {Full} P6 MHEV & S/S vB {Full} P8 MHEV & S/S vB {Full} D6 MHEV & S/S vB {Full} | OP_PerfRtReasnElePwLim_B | OP_PerfRtReasnElePwLim_B | SSwM_stPerfRtReasnElePwLim | PerfRatioReasnElPwrLim | Direct TO network PRE-network handling | VSC | TCM (Transmission Control Module) | Indicates when an Electrical Power Limitation is restricting powertrain capability to less than nominal. Logical Value (0 = Not restricting) Logical Value (1 = Restricting) | N/A | UntyScal (hex = phys) | Bool | 0 | 1 | N/A | 10ms | stub | PerfRtReasnElePwLim_B_Pt | PerfRtReasnElePwLim_B_Enbl_Pt
JLR_PT_VSC_CIL_4223 | P6 N/S PHEV vA {Full} P6 MHEV & S/S vB {Full} P8 MHEV & S/S vB {Full} D6 MHEV & S/S vB {Full} | OP_PerfRtReasnEngFalt_B | OP_PerfRtReasnEngFalt_B | SSwM_stPerfRtReasnEngFalt | PerfRatioReasnEngFault | Direct TO network PRE-network handling | VSC | TCM (Transmission Control Module) | Indicates when an Engine Fault is restricting powertrain capability to less than nominal. Logical Value (0 = Not restricting) Logical Value (1 = Restricting) | N/A | UntyScal (hex = phys) | Bool | 0 | 1 | N/A | 10ms | stub | PerfRtReasnEngFalt_B_Pt | PerfRtReasnEngFalt_B_Enbl_Pt
JLR_PT_VSC_CIL_4221 | P6 N/S PHEV vA {Full} P6 MHEV & S/S vB {Full} P8 MHEV & S/S vB {Full} D6 MHEV & S/S vB {Full} | OP_PerfRtReasnPwrtnFalt_B | OP_PerfRtReasnPwrtnFalt_B | SSwM_stPerfRtReasnPwrtnFalt | PerfRatioReasnPTFault | Direct TO network PRE-network handling | VSC | TCM (Transmission Control Module) | Indicates when a powertrain fault is restricting powertrain capability to less than nominal. Logical Value (0 = Not restricting) Logical Value (1 = Restricting) | N/A | UntyScal (hex = phys) | Bool | 0 | 1 | N/A | 10ms | stub | PerfRtReasnPwrtnFalt_B_Pt | PerfRtReasnPwrtnFalt_B_Enbl_Pt
JLR_PT_VSC_CIL_4219 | P6 N/S PHEV vA {Full} P6 MHEV & S/S vB {Full} P8 MHEV & S/S vB {Full} D6 MHEV & S/S vB {Full} | OP_PerfRtReasnVehOprMode_B | OP_PerfRtReasnVehOprMode_B | SSwM_stPerfRtReasnVehOprMode | PerfRatioReasnVehOpr | Direct TO network PRE-network handling | VSC | TCM (Transmission Control Module) | Indicates when the Vehicle Operating Mode is restricting powertrain capability to less than nominal. Logical Value (0 = Not restricting) Logical Value (1 = Restricting) | N/A | UntyScal (hex = phys) | Bool | 0 | 1 | N/A | 10ms | stub | PerfRtReasnVehOprMode_B_Pt | PerfRtReasnVehOprMode_B_Enbl_Pt
JLR_PT_VSC_CIL_2820 | P6 N/S PHEV vA {Full} P6 PHEV EVA-C P6 MHEV & S/S vB {Full} P8 MHEV & S/S vB {Full} P8 MHEV EVA-C D6 MHEV & S/S vB {Full} | OP_Prim_Tq_Req | OP_Prim_Tq_Req | CoPT_trqDes | N/A | Modified by Host ECU | VSC | ABS (Anti-Lock Brake System) | Primary path torque requested | Nm | TqScal (hex = 10 * phys) | Int16 | -3276.8 | 3276.7 | N/A | 10ms | FTA_Prim_Tq_Req | Prim_Tq_Req_Pt | PrimTqReqOvrrd_B_Enbl_Pt
JLR_PT_VSC_CIL_5584 | P6 N/S PHEV vA {Full} P6 PHEV EVA-C P6 MHEV & S/S vB {Full} P8 MHEV & S/S vB {Full} P8 MHEV EVA-C D6 MHEV & S/S vB {Full} | OP_PrimCreep_Tq_Req | OP_PrimCreep_Tq_Req | SSwM_trqPrimCreep | N/A | N/A | VSC | PCM (Powertrain Control Module) | Creep Torque Request of the Primary EM and Engine. | Nm | TqScal (hex = 10 * phys) | Int16 | -3276.8 | 3276.7 | N/A | 10ms | SCT_PrimCreep_Tq_Req | PrimCreep_Tq_Pt | PrimCreep_B_Enbl_Pt
JLR_PT_VSC_CIL_6920 | P6 N/S PHEV vA {Full} P6 PHEV EVA-C P6 MHEV & S/S vB {Full} P8 MHEV & S/S vB {Full} P8 MHEV EVA-C D6 MHEV & S/S vB {Full} | OP_PrimDecRate_dTq_Arb | OP_PrimDecRate_dTq_Arb | SSwM_dTqRateLimPTSDec | N/A | N/A | VSC | PCM (Powertrain Control Module) | Applied decrease lash rate on the primary torque path | Nm/s | dTqScalLoResol (hex = 0.625 * phys) | Int16 | -52428.8 | 52427.2 | N/A | 10ms | TPO_PrimDecRate_dTq_Arb | PrimDecRate_dTq_Arb_Pt | PrimDecRate_B_Enbl_Pt
JLR_PT_VSC_CIL_2823 | BEV vA {Full} | OP_RrDrvStats_Zs | OP_PrimDrvStats_Zs | SSwM_stElecDrv | ElectricDriveStatusR | Direct TO network PRE-network handling | VSC | ABS (Anti-Lock Brake System) CHCM (Chassis Control Module) SDS (Self Driving System) | Status for the rear driveline. Logical Value (0 = OK) Logical Value (1 = Reserved) Logical Value (2 = Permanent Fault) Logical Value (3 = Saturated) | N/A | UntyScal (hex = phys) | UInt8 | 0 | 255 | N/A | 10ms | SMR_PemEleDrvStats_Zs | RrDrvStats_Zs_Pt | RrDrvStats_B_Enbl_Pt
JLR_PT_VSC_CIL_6921 | P6 N/S PHEV vA {Full} P6 MHEV & S/S vB {Full} P8 MHEV & S/S vB {Full} D6 MHEV & S/S vB {Full} | OP_PrimDrvStats_Zs | OP_PrimDrvStats_Zs | SSwM_stElecDrv | ElectricDriveStatusR | Direct TO network PRE-network handling | VSC | ABS (Anti-Lock Brake System) CHCM (Chassis Control Module) SDS (Self Driving System) | Status for the rear driveline. Logical Value (0 = OK) Logical Value (1 = Reserved) Logical Value (2 = Permanent Fault) Logical Value (3 = Saturated) | N/A | UntyScal (hex = phys) | UInt8 | 0 | 255 | N/A | 10ms | SMR_PemEleDrvStats_Zs | PrimDrvStats_Zs_Pt | PrimDrvStats_B_Enbl_Pt
JLR_PT_VSC_CIL_8086 | P6 PHEV EVA-C P8 MHEV EVA-C | OP_PrimDrvStats_Zs | OP_PrimDrvStats_Zs | {Bosch to provide} | ElectricDriveStatus | Direct TO network PRE-network handling | VSC | ABS (Anti-Lock Brake System) CHCM (Chassis Control Module) SDS (Self Driving System) | Status for the rear driveline. Logical Value (0 = OK) Logical Value (1 = Reserved) Logical Value (2 = Permanent Fault) Logical Value (3 = Saturated) | N/A | UntyScal (hex = phys) | UInt8 | 0 | 255 | N/A | 10ms | SMR_PemEleDrvStats_Zs | PrimDrvStats_Zs_Pt | PrimDrvStats_B_Enbl_Pt
JLR_PT_VSC_CIL_2824 | BEV vA {Full} | OP_PwrtnFast_Tq | OP_PrimFast_Tq | SSwM_trqClthAct | PwrTrnTorqAct | Direct TO network PRE-network handling | VSC | ABS (Anti-Lock Brake System) AWD (All Wheel Drive) BSCM (Brakes Secondary Control Module) CCM (Cruise Control Module) CHCM (Chassis Control Module) DADC (Driver Assistance Domain Controller) GWM (Gateway Module) IGM (Infotainment Gateway Module) TCCM (Transfer Case Control Module) TCM (Transmission Control Module) TCU (Telematic Control Unit) | Powertrain actual torque in clutch torque with all interventions | Nm | TqScal (hex = 10 * phys) | Int16 | -3276.8 | 3276.7 | N/A | 10ms | TPO_PrimActulFast_Tq | PwrtnFast_Tq_Pt | PwrtnFast_B_Enbl_Pt
JLR_PT_VSC_CIL_6922 | P6 MHEV & S/S vB {Full} P8 MHEV & S/S vB {Full} P8 MHEV EVA-C D6 MHEV & S/S vB {Full} | OP_PrimFast_Tq | OP_PrimFast_Tq | SSwM_trqClthAct | PwrTrnTorqAct | Direct TO network PRE-network handling | VSC | ABS (Anti-Lock Brake System) AWD (All Wheel Drive) BSCM (Brakes Secondary Control Module) CCM (Cruise Control Module) CHCM (Chassis Control Module) DADC (Driver Assistance Domain Controller) GWM (Gateway Module) IGM (Infotainment Gateway Module) TCCM (Transfer Case Control Module) TCM (Transmission Control Module) TCU (Telematic Control Unit) | Powertrain actual torque in clutch torque with all interventions | Nm | TqScal (hex = 10 * phys) | Int16 | -3276.8 | 3276.7 | N/A | 10ms | TPO_PrimActulFast_Tq | PrimFast_Tq_Pt | PrimFastTqOvrrd_B_Enbl_Pt
JLR_PT_VSC_CIL_3062 | P6 N/S PHEV vA {Full} P6 PHEV EVA-C | OP_PrimFast_Tq | OP_PrimFast_Tq | PTCOP_trqClth | PwrTrnTorqAct | Direct TO network PRE-network handling | VSC | ABS (Anti-Lock Brake System) AWD (All Wheel Drive) BSCM (Brakes Secondary Control Module) CCM (Cruise Control Module) CHCM (Chassis Control Module) DADC (Driver Assistance Domain Controller) GWM (Gateway Module) IGM (Infotainment Gateway Module) TCCM (Transfer Case Control Module) TCM (Transmission Control Module) TCU (Telematic Control Unit) | Powertrain actual torque in clutch torque with all interventions | Nm | TqScal (hex = 10 * phys) | Int16 | -3276.8 | 3276.7 | N/A | 10ms | TPO_PrimActulFast_Tq | PrimFast_Tq_Pt | PrimFastTqOvrrd_B_Enbl_Pt
JLR_PT_VSC_CIL_2825 | BEV vA {Full} | OP_GearPostnActul_Zs | OP_PrimGearPostnActul_Zs | SSwM_stGearPosAct | GearPosActual GearPosActualCTRL | Direct TO network PRE-network handling | VSC | AAM (Audio Amplifier Module) ABS (Anti-Lock Brake System) AWD (All Wheel Drive) BCM (Body Controller Module) CCM (Cruise Control Module) CHCM (Chassis Control Module) DADC (Driver Assistance Domain Controller) EPIC (Main / Rear Inverter) EPICB (Front Inverter) HCMx (Headlamp Control Module) HVAC (Heating Ventilation Air Conditioning) IGM (Infotainment Gateway Module) NFSM (Near Field Sensing Module) RCM (Restraints Control Module) TCCM (Transfer Case Control Module) TCU (Telematic Control Unit) | Actual gear position. Note - this signal is not ASIL rated. If in gliding this signal will read the gear that the transmission would have been in if gliding was not active. Logical Value (0 = Neutral/Park) Logical Value (1 = First) Logical Value (2 = Second) Logical Value (3 = Third) Logical Value (4 = Fourth) Logical Value (5 = Fifth) Logical Value (6 = Sixth Logical Value (7 = Seventh) Logical Value (8 = Eighth) Logical Value (9 = Ninth) Logical Value (10 = Reserved Position) Logical Value (11 = Reserved Position) Logical Value (12 = Reverse) Logical Value (13 = Reserved Position) Logical Value (14 = Reserved Position) Logical Value (15 = Shift-In Progress / Fault) | N/A | UntyScal (hex = phys) | UInt8 | 0 | 255 | N/A | 10ms | TSC_PrimGearPostnActulRaw_Zs | GearPostnActul_Zs_Pt | GearPostnActul_B_Enbl_Pt
JLR_PT_VSC_CIL_2826 | BEV vA {Full} | OP_GearPostnTrgt_Zs | OP_PrimGearPostnTrgt_Zs | SSwM_stGearPosTgt | GearPosTarget GearPosTargetCTRL | Direct TO network PRE-network handling | VSC | ABS (Anti-Lock Brake System) CCM (Cruise Control Module) CHCM (Chassis Control Module) DADC (Driver Assistance Domain Controller) EPIC (Main / Rear Inverter) EPICB (Front Inverter) TCCM (Transfer Case Control Module) | Indicates next actual gear position of the transmission. Note: This signal is not ASIL rated Logical Value (0 = Neutral/Park) Logical Value (1 = First) Logical Value (2 = Second) Logical Value (3 = Third) Logical Value (4 = Fourth) Logical Value (5 = Fifth) Logical Value (6 = Sixth Logical Value (7 = Seventh) Logical Value (8 = Eighth) Logical Value (9 = Ninth) Logical Value (10 = Reserved Position) Logical Value (11 = Reserved Position) Logical Value (12 = Reverse) Logical Value (13 = Reserved Position) Logical Value (14 = Reserved Position) Logical Value (15 = Mechanical Limphome / Initial Gear Target) | N/A | UntyScal (hex = phys) | UInt8 | 0 | 255 | N/A | 10ms | TSC_PrimGearPostnTrgt_Zs | GearPostnTrgt_Zs_Pt | GearPostnTrgt_B_Enbl_Pt
JLR_PT_VSC_CIL_6923 | P6 N/S PHEV vA {Full} P6 PHEV EVA-C P6 MHEV & S/S vB {Full} P8 MHEV & S/S vB {Full} P8 MHEV EVA-C D6 MHEV & S/S vB {Full} | OP_PrimIncRate_dTq_Arb | OP_PrimIncRate_dTq_Arb | SSwM_dTqRateLimPTSInc | N/A | N/A | VSC | PCM (Powertrain Control Module) | Applied increase lash rate on the primary torque path | Nm/s | dTqScalLoResol (hex = 0.625 * phys) | Int16 | -52428.8 | 52427.2 | N/A | 10ms | TPO_PrimIncRate_dTq_Arb | PrimIncRate_dTq_Arb_Pt | PrimIncRate_B_Enbl_Pt
JLR_PT_VSC_CIL_2829 | P6 N/S PHEV vA {Full} P6 PHEV EVA-C P6 MHEV & S/S vB {Full} P8 MHEV & S/S vB {Full} P8 MHEV EVA-C D6 MHEV & S/S vB {Full} | OP_PrimLeadDmd_Tq_Req | OP_PrimLeadDmd_Tq_Req | SSwM_trqPwrTrnTgtWoIntvUnFlt | PwrTrnTorqTrgtWoIntUnF | Direct TO network PRE-network handling | VSC | DADC (Driver Assistance Domain Controller) TCM (Transmission Control Module) | This is the unfiltered 'long term' target powertrain torque. This includes driver demand (accelerator pedal) , vehicle motion control functions (i.e. cruise, ACC, ASL, vehicle speed limitation), and long term torque limitations & offsets (i.e. driveline protection, smoke limit). This request excludes short term interventions (i.e. Traction Control, Shift Energy Management). On non hybrid, this is an indication of the long term target torque at the output shaft of the combustion engine. On hybrid, this is an indication of the long term target torque at the combined output of the CIMG and Combustion Engine, and includes Regenerative Braking. Inertial terms are not included / compensated for (steady state speed is assumed). Driveability filtering is not included. | Nm | TqScal (hex = 10 * phys) | Int16 | -3276.8 | 3276.7 | N/A | 10ms | EM_PrimLead_Tq_Req | PrimLeadDmd_Tq_Pt | PrimLeadDmdReqOvrrd_B_Enbl_Pt
JLR_PT_VSC_CIL_2830 | P6 MHEV & S/S vB {Full} P8 MHEV & S/S vB {Full} P8 MHEV EVA-C D6 MHEV & S/S vB {Full} | OP_PrimNonIntvt_Tq_Req | OP_PrimNonIntvt_Tq_Req | CoPT_trqClthWoIntv | N/A | Modified by Host ECU | VSC | ABS (Anti-Lock Brake System) CHCM (Chassis Control Module) | Primary path actual torque without any interventions using the engine actual torque feedback but EMs requested torques. This is saturated by the K0 clutch max available torque. | Nm | TqScal (hex = 10 * phys) | Int16 | -3276.8 | 3276.7 | N/A | 10ms | FTA_PrimNonIntvt_Tq_Req | PrimNonIntvt_Tq_Req_Pt | PrimNonIntvtTqOvrrd_B_Enbl_Pt
JLR_PT_VSC_CIL_2831 | P6 N/S PHEV vA {Full} P6 PHEV EVA-C P6 MHEV & S/S vB {Full} P8 MHEV & S/S vB {Full} P8 MHEV EVA-C D6 MHEV & S/S vB {Full} | OP_PrimNonIntvtFast_Tq | OP_PrimNonIntvtFast_Tq | SSwM_trqClthWoIntvAct | N/A | N/A | VSC | PCM (Powertrain Control Module) | Primary path actual torque without any interventions using the engine actual torque feedback but EMs requested torques. This is saturated by the K0 clutch max available torque. | Nm | TqScal (hex = 10 * phys) | Int16 | -3276.8 | 3276.7 | N/A | 10ms | TPO_PrimNonIntvtActulFast_Tq | PrimNonIntvtFast_Tq_Pt | PrimNonIntvtFastOvrrd_B_Enbl_Pt
JLR_PT_VSC_CIL_2832 | P6 N/S PHEV vA {Full} P6 PHEV EVA-C P6 MHEV & S/S vB {Full} P8 MHEV & S/S vB {Full} P8 MHEV EVA-C D6 MHEV & S/S vB {Full} | OP_PrimNonIntvtNtwk_Tq_Req | OP_PrimNonIntvtNtwk_Tq_Req | SSwM_tqPtTarWoIntv | PwrTrnTorqTgtWoInt | Direct TO network PRE-network handling | VSC | ABS (Anti-Lock Brake System) AWD (All Wheel Drive) CHCM (Chassis Control Module) DADC (Driver Assistance Domain Controller) TCCM (Transfer Case Control Module) | Primary path actual torque without any interventions using the engine actual torque feedback but EMs requested torques. This is saturated by the K0 clutch max available torque. | Nm | TqScal (hex = 10 * phys) | Int16 | -3276.8 | 3276.7 | N/A | 10ms | TPO_PrimNonIntvtTrgt_Tq_Req | PrimNonIntvtNtwk_Tq_Pt | PrimNonIntvtNtwk_B_Enbl_Pt
JLR_PT_VSC_CIL_2833 | P6 N/S PHEV vA {Full} P6 PHEV EVA-C P6 MHEV & S/S vB {Full} P8 MHEV & S/S vB {Full} P8 MHEV EVA-C D6 MHEV & S/S vB {Full} | OP_PrimNonTrnIntvt_Tq_Req | OP_PrimNonTrnIntvt_Tq_Req | CoPT_trqClthWoTraIntv | N/A | N/A | VSC | PCM (Powertrain Control Module) | Primary torque path torque requested without transmission interventions | Nm | TqScal (hex = 10 * phys) | Int16 | -3276.8 | 3276.7 | N/A | 10ms | FTA_PrimNonTrnIntvt_Tq_Req | PrimNonTrnIntvt_Tq_Req_Pt | PrimNonTrnIntvtOvrrd_B_Enbl_Pt
JLR_PT_VSC_CIL_2834 | BEV vA {Full} | OP_PwrtnNonTrnIntvtFast_Tq | OP_PrimNonTrnIntvtFast_Tq | SSwM_trqClthWoTraIntvAct | PwrTrnTorqActWoTrans | Direct TO network PRE-network handling | VSC | ABS (Anti-Lock Brake System) CCM (Cruise Control Module) CHCM (Chassis Control Module) DADC (Driver Assistance Domain Controller) TCCM (Transfer Case Control Module) TCM (Transmission Control Module) | Powertrain actual torque in clutch torque without transmission interventions | Nm | TqScal (hex = 10 * phys) | Int16 | -3276.8 | 3276.7 | N/A | 10ms | TPO_PrimNonTrnIntvtActulFast_Tq | PwrtnNonTrnIntvtFast_Tq_Pt | PwrtnNonTrnIntvtFast_B_Enbl_Pt
JLR_PT_VSC_CIL_6924 | P6 N/S PHEV vA {Full} P6 PHEV EVA-C P6 MHEV & S/S vB {Full} P8 MHEV & S/S vB {Full} P8 MHEV EVA-C D6 MHEV & S/S vB {Full} | OP_PrimNonTrnIntvtFast_Tq | OP_PrimNonTrnIntvtFast_Tq | SSwM_trqClthWoTraIntvAct | PwrTrnTorqActWoTrans | Direct TO network PRE-network handling | VSC | ABS (Anti-Lock Brake System) CCM (Cruise Control Module) CHCM (Chassis Control Module) DADC (Driver Assistance Domain Controller) TCCM (Transfer Case Control Module) TCM (Transmission Control Module) | Powertrain actual torque in clutch torque without transmission interventions | Nm | TqScal (hex = 10 * phys) | Int16 | -3276.8 | 3276.7 | N/A | 10ms | TPO_PrimNonTrnIntvtActulFast_Tq | PrimNonTrnIntvtFast_Tq_Pt | PrimNonTrnIntOvrrd_B_Enbl_Pt
JLR_PT_VSC_CIL_2835 | P6 N/S PHEV vA {Full} P6 PHEV EVA-C P6 MHEV & S/S vB {Full} P8 MHEV & S/S vB {Full} P8 MHEV EVA-C D6 MHEV & S/S vB {Full} | OP_PrimNonTrnIntvtNtwk_Tq_Req | OP_PrimNonTrnIntvtNtwk_Tq_Req | SSwM_tqPtTarWoTrsmIntv | PwrTrnTorqTgtWoTrans | Direct TO network PRE-network handling | VSC | ABS (Anti-Lock Brake System) CHCM (Chassis Control Module) DADC (Driver Assistance Domain Controller) TCCM (Transfer Case Control Module) TCM (Transmission Control Module) | Primary torque path torque requested without transmission interventions | Nm | TqScal (hex = 10 * phys) | Int16 | -3276.8 | 3276.7 | N/A | 10ms | TPO_PrimNonTrnIntvtTrgt_Tq_Req | PrimNonTrnIntvtNtwk_Tq_Pt | PrimNonTrnIntvtNtwk_B_Enbl_Pt
JLR_PT_VSC_CIL_2836 | P6 N/S PHEV vA {Full} P6 PHEV EVA-C P6 MHEV & S/S vB {Full} P8 MHEV & S/S vB {Full} P8 MHEV EVA-C D6 MHEV & S/S vB {Full} | OP_PrimNtwk_Tq_Req | OP_PrimNtwk_Tq_Req | SSwM_tqPtTarFinal | PwrTrnTorqTgtFinal | Direct TO network PRE-network handling | VSC | AAM (Audio Amplifier Module) ABS (Anti-Lock Brake System) CHCM (Chassis Control Module) DADC (Driver Assistance Domain Controller) HSPM (Haptic Seat Processing Module) TCCM (Transfer Case Control Module) | Primary path torque requested | Nm | TqScal (hex = 10 * phys) | Int16 | -3276.8 | 3276.7 | N/A | 10ms | TPO_PrimTrgt_Tq_Req | PrimNtwk_Tq_Pt | PrimNtwk_B_Enbl_Pt
JLR_PT_VSC_CIL_7331 | P8 MHEV EVA-C D6 MHEV & S/S vB {Full} | OP_PrimTqReqNegDirct_B | OP_PrimTqReqNegDirct_B | DRF_stTrqDir | N/A | N/A | VSC | PCM (Powertrain Control Module) | Direction of the primary torque request gradinet: 0 - Positive torque gradient is detected, tip-in 1 - Negative torque gradient is detected, tip-out | N/A | UntyScal (hex = phys) | Bool | 0 | 1 | N/A | 10ms | stub | PrimTqReqNegDirct_B_Pt | PrimTqReqNegDirct_B_Enbl_Pt
JLR_PT_VSC_CIL_5668 | P6 N/S PHEV vA {Full} P6 PHEV EVA-C P6 MHEV & S/S vB {Full} P8 MHEV & S/S vB {Full} P8 MHEV EVA-C D6 MHEV & S/S vB {Full} | OP_PrimTrnComp_Tq_Req | OP_PrimTrnComp_Tq_Req | SSwM_tqPrimTransComp | N/A | N/A | VSC | PCM (Powertrain Control Module) | Transmission compensation torque request: On applications with B clutch this representates B clutch compensation torque. On applications with Torque converter, this represents Torque Converter Load. | Nm | TqScal (hex = 10 * phys) | Int16 | -3276.8 | 3276.7 | N/A | 10ms | SCT_LnchDviceFdFwd_Tq | PrimTrnComp_Tq_Pt | PrimTrnComp_B_Enbl_Pt
JLR_PT_VSC_CIL_2838 | P6 N/S PHEV vA {Full} P6 PHEV EVA-C P6 MHEV & S/S vB {Full} P8 MHEV & S/S vB {Full} P8 MHEV EVA-C D6 MHEV & S/S vB {Full} | OP_PrimVehLim_Tq | OP_PrimVehLim_Tq | PT_trqClthMax | N/A | N/A | VSC | PCM (Powertrain Control Module) | Current primary torque path torque limitation in clutch torque. | Nm | TqScal (hex = 10 * phys) | Int16 | -3276.8 | 3276.7 | N/A | 10ms | TPO_PrimVehLim_Tq | PrimVehLim_Tq_Pt | PrimVehLim_B_Enbl_Pt
JLR_PT_VSC_CIL_5677 | P6 N/S PHEV vA {Full} P6 PHEV EVA-C P6 MHEV & S/S vB {Full} P8 MHEV & S/S vB {Full} P8 MHEV EVA-C D6 MHEV & S/S vB {Full} | OP_PrimTrnExcldSlipTq_Rt | OP_PrimTrnExcldSlipTq_Rt | Sswm_rtPrimTrnRatExlcdSlip | N/A | N/A | VSC | PCM (Powertrain Control Module) | Transmission torque ratio excluding torque converter slip effects. | N/A | GeneralMRScaling (hex = 100 * phys) | UInt16 | 0 | 655.35 | N/A | 10ms | TSC_PrimTrnExcldSlipTq_Rt | PrimTrnExcldSlipTq_Rt_Pt | PrimTrnExcldSlipTq_B_Enbl_Pt
JLR_PT_VSC_CIL_2839 | P6 MHEV & S/S vB {Full} P8 MHEV & S/S vB {Full} P8 MHEV EVA-C | OP_PrimVehLimStats_Zs | OP_PrimVehLimStats_Zs | GlbDa_stVehLimMin | N/A | N/A | VSC | PCM (Powertrain Control Module) | Current limitation state from GlbDa on conventional applications. This signal would be generated all the time (EV and parallel - "vehicle level") but concerns only the torque path with the engine 0 = GLBDA_TRQDEM_VEHMOT_BP 1 = GLBDA_TRQDEM_PT_BP 2 = GLBDA_TRQDEM_COVEH_BP | N/A | UntyScal (hex = phys) | UInt8 | 0 | 255 | N/A | 10ms | TPO_PrimVehLimStats_Zs | PrimVehLimStats_Zs_Pt | PrimVehLimStats_B_Enbl_Pt
JLR_PT_VSC_CIL_6794 | P6 N/S PHEV vA {Full} P6 PHEV EVA-C P6 MHEV & S/S vB {Full} P8 MHEV & S/S vB {Full} P8 MHEV EVA-C D6 MHEV & S/S vB {Full} | OP_PrimWCtrlMode_Zs | OP_PrimWCtrlMode_Zs | SSwM_stPrimSpdCtrlMode | N/A | Generated/Consumed by Host ECU | VSC | PCM (Powertrain Control Module) | Primary Speed Controller Mode | N/A | UntyScal (hex = phys) | UInt8 | 0 | 255 | N/A | 100ms | SCT_PrimWCtrlMode_Zs | PrimWCtrlMode_Zs_Pt | PrimWCtrlMode_B_Enbl_Pt
JLR_PT_VSC_CIL_2840 | BEV vA {Full} | OP_PrkLock_Zs_Req | OP_PrkLock_Zs_Req | SSwM_stTCMLckGSMReq | TCMLockGSMReq | Direct TO network PRE-network handling | VSC | ABS (Anti-Lock Brake System) SDS (Self Driving System) | TCMLockGSMReq and TCMLockGSMReqComp. Signal to prevent the Stick shifter requesting Park above a speed threshold, Changed name and size to match Multican applications. LogicalValue: 0 BSCM Faulty, LMC Veh. NOT Held, LMC Faulty, PARK NOT Available LogicalValue: 1 BSCM Faulty, LMC Veh. NOT Held, LMC Faulty, PARK Available LogicalValue: 2 BSCM Faulty, LMC Veh. NOT Held, LMC Healthy, PARK NOT Available LogicalValue: 3 BSCM Faulty, LMC Veh. NOT Held, LMC Healthy, PARK Available LogicalValue: 4 BSCM Faulty, LMC Veh. Held, LMC Faulty, PARK NOT Available LogicalValue: 5 BSCM Faulty, LMC Veh. Held, LMC Faulty, PARK Available LogicalValue: 6 BSCM Faulty, LMC Veh. Held, LMC Healthy, PARK NOT Available LogicalValue: 7 BSCM Faulty, LMC Veh. Held, LMC Healthy, PARK Available LogicalValue: 8 BSCM Healthy, LMC Veh. NOT Held, LMC Faulty, PARK NOT Available LogicalValue: 9 BSCM Healthy, LMC Veh. NOT Held, LMC Faulty, PARK Available LogicalValue: 10 BSCM Healthy, LMC Veh. NOT Held, LMC Healthy, PARK NOT Available LogicalValue: 11 BSCM Healthy, LMC Veh. NOT Held, LMC Healthy, PARK Available LogicalValue: 12 BSCM Healthy, LMC Veh. Held, LMC Faulty, PARK NOT Available LogicalValue: 13 BSCM Healthy, LMC Veh. Held, LMC Faulty, PARK Available LogicalValue: 14 BSCM Healthy, LMC Veh. Held, LMC Healthy, PARK NOT Available LogicalValue: 15 BSCM Healthy, LMC Veh. Held, LMC Healthy, PARK Available | N/A | UntyScal (hex = phys) | UInt8 | 0 | 255 | N/A | 10ms | SH_LockGsmReq_Zs | PrkLock_Zs_Req_Pt | PrkLockReq_B_Enbl_Pt
JLR_PT_VSC_CIL_2841 | BEV vA {Full} | OP_PrkPawlEngagReq_Zs | OP_PrkPawlEngagReq_Zs | SSwM_stPrkPawlEngagreq | ParkPawlRequest ParkPawlRequestCTRL | Modified by Host ECU | VSC | EDPM (Electric Driveline Park Module) EPIC (Main / Rear Inverter) TCU (Telematic Control Unit) | Request for the Park Pawl to be engaged. LogicalValue 0 Initialisation/No request LogicalValue 1 Engage Request LogicalValue 2 Disengage Request LogicalValue 3 Fault | N/A | UntyScal (hex = phys) | UInt8 | 0 | 255 | N/A | 10ms | TSC_PrkPawlEngagReq_Zs | PrkPawlEngagReq_Zs_Pt | PrkPawlEngagReq_B_Enbl_Pt
JLR_PT_VSC_CIL_2842 | BEV vA {Full} | OP_PrkPawlReq_B | OP_PrkPawlReq_B | SSwM_stPrkPwlReq | N/A | N/A | VSC | PCM (Powertrain Control Module) | Required to request the Park Pawl to Engage or Disengage. Logical Value (0 = Engage) Logical Value (1 = Disengage) | N/A | UntyScal (hex = phys) | Bool | 0 | 1 | N/A | 10ms | TSC_PrkPawlReq_B | PrkPawlReq_B_Pt | PrkPawlReq_B_Enbl_Pt
JLR_PT_VSC_CIL_6821 | BEV vA {Full} | OP_PrkPawlReq_Zs | OP_PrkPawlReq_Zs | SSwM_stPrkPawlReq | N/A | Direct TO network PRE-network handling | VSC | PCM (Powertrain Control Module) | Request for the Park Pawl to No Request, Engage or Disengage. 0 = No request 1 = Engage 2 = Disengage | N/A | UntyScal (hex = phys) | UInt8 | 0 | 255 | N/A | 10ms | TSC_PrkPawlReq_Zs | PrkReqPawl_Zs_Pt | PrkReqPawl_B_Enbl_Pt
JLR_PT_VSC_CIL_7519 | BEV vA {Full} | OP_PrplRleasMode_Zs | OP_PrplRleasMode_Zs | SSwM_stStrtModeAck | StartModeAck | Modified by Host ECU | VSC | PCM (Powertrain Control Module) | Acknowledged propulsion release mode | N/A | UntyScal (hex = phys) | UInt8 | 0 | 255 | N/A | 10ms | PM_PrplRleasMode_Zs | PrplRleasMode_Zs_Pt | PrplRleasMode_B_Enbl_Pt
JLR_PT_VSC_CIL_2843 | P6 N/S PHEV vA {Full} P6 PHEV EVA-C | OP_PumpDtyOvrrd_Pc | OP_PumpDtyOvrrd_Pc | SSwM_rPmpDtyOvrrd | N/A | N/A | VSC | PCM (Powertrain Control Module) | Edrive circuit pump duty override request | % | PcScalUnty (hex = phys) | UInt8 | 0 | 255 | N/A | 10ms | PTM_DrvCirctPumpDty_Pc_Req | PumpDtyOvrrd_Pc_Pt | PumpDtyOvrrd_B_Enbl_Pt
JLR_PT_VSC_CIL_2844 | BEV vA {Full} | OP_PwGaugeChrgLimPostn_Z_Drate | OP_PwGaugeChrgLimPostn_DrateZ | SSwM_stDynChrgModeMkrDisp | DynChargeModeMarkerDisp | Direct TO network PRE-network handling | VSC | IPC (Instrument Panel Cluster) | Power gauge charge zone de-rate limit position. | N/A | UntyScal (hex = phys) | Int16 | -32768 | 32767 | N/A | 100ms | DI_NegVal_Z_Drate | PwGaugeChrgLimPostn_Z_Drate_Pt | PwGaugeChrgPostn_B_Enbl_Pt
JLR_PT_VSC_CIL_2845 | BEV vA {Full} | OP_PwGaugeChrgZoneLim_Z_Drate | OP_PwGaugeChrgZoneLim_Z_Drate | SSwM_stPwGaugeChrgZoneLim | PowerGaugeLimitCharge | Direct TO network PRE-network handling | VSC | IPC (Instrument Panel Cluster) | Power Gauge Charge zone de-rate limit position. Provides an indication of regeneration capability point on the Power gauge Charge zone display while the electrification system derate operation is active. | N/A | UntyScal (hex = phys) | Int16 | -32768 | 32767 | N/A | 10ms | stub | PwGaugeChrgZoneLim_Z_Pt | PwGaugeChrgZoneLim_B_Enbl_Pt
JLR_PT_VSC_CIL_2846 | BEV vA {Full} | OP_PwGaugePwZoneLim_Z_Drate | OP_PwGaugePwZoneLim_Z_Drate | SSwM_stPwGaugePwZoneLim | PowerGaugeLimitPower | Direct TO network PRE-network handling | VSC | IPC (Instrument Panel Cluster) | Power Gauge Power zone de-rate limit position. Provides an indication of acceleration capability point on the Power gauge Power zone display while the electrification system derate operation is active. | N/A | UntyScal (hex = phys) | UInt16 | 0 | 65535 | N/A | 10ms | stub | PwGaugePwZoneLim_Z_Pt | PwGaugePwZoneLim_B_Enbl_Pt
JLR_PT_VSC_CIL_2847 | BEV vA {Full} P6 N/S PHEV vA {Full} | OP_PwPackLimStats_Zs | OP_PwPackLimStats_Zs | SSwM_stLMCPwrTrnPwrPackLim | PowerPackLimStatus PowerPackLimStatusCTRL | Direct TO network PRE-network handling | VSC | ABS (Anti-Lock Brake System) BSCM (Brakes Secondary Control Module) DADC (Driver Assistance Domain Controller) SDS (Self Driving System) | Powerpack limitation status. Shows engine torque and engine speed restrictions that are active within the powertrain controller. Logical Value (0 = No speed or torque restrictions) Logical Value (1 = No torque restriction / high speed restricted) Logical Value (2 = No torque restriction / medium speed restricted) Logical Value (3 =No torque restriction / lower speed restricted) Logical Value (4 = High torque restricted / No speed restriction) Logical Value (5 = High torque restricted / high speed restricted) Logical Value (6 = High torque restricted / medium speed restricted) Logical Value (7 = High torque restricted / lower speed restricted) Logical Value (8 = Medium torque restricted / No speed restriction) Logical Value (9 = Medium torque restricted / high speed restricted) Logical Value (10 = Medium torque restricted / medium speed restricted) Logical Value (11 = Medium torque restricted / lower speed restricted) Logical Value (12 = Lower torque restricted / No speed restricted) Logical Value (13 = Lower torque restricted / high speed restricted) Logical Value (14 = Lower torque restricted / medium speed restricted) Logical Value (15 = Lower torque restricted / lower speed restricted) Logical Value (16 - 30 = Undefined) Logical Value (31 = Fully Restricted (No Capability)) | N/A | UntyScal (hex = phys) | UInt8 | 0 | 255 | N/A | 10ms | DL_PwPackLimStats_Zs | PwPackLimStats_Zs_Pt | PwPackLimStats_B_Enbl_Pt
JLR_PT_VSC_CIL_5508 | BEV vA {Full} P6 N/S PHEV vA {Full} P6 PHEV EVA-C P6 MHEV & S/S vB {Full} P8 MHEV & S/S vB {Full} P8 MHEV EVA-C D6 MHEV & S/S vB {Full} | OP_PwPackStatsExtnd_Zs | OP_PwPackStatsExtnd_Zs | SSwM_stPwrPckStatsExtnd | N/A | Generated/Consumed by Host ECU | VSC | PCM (Powertrain Control Module) | Extended power pack status LogicalValue 0 Init LogicalValue 1 Awake LogicalValue 2 Ready LogicalValue 3 PreStarting LogicalValue 4 Starting in progress LogicalValue 5 Running Running LogicalValue 10 Running Standby (Stopping) LogicalValue 11 Running Standby (Stopped) LogicalValue 12 Running Standby (Stalling) LogicalValue 13 Running Standby (Stalled) LogicalValue 7 Running Starting In Progress LogicalValue 8 Running Starting In Progress LogicalValue 9 After Run | N/A | UntyScal (hex = phys) | UInt8 | 0 | 255 | N/A | 10ms | PM_PwPackStatsExtnd_Zs | PwPackStatsExtnd_Zs_Pt | PwPackStatsExtnd_B_Enbl_Pt
JLR_PT_VSC_CIL_5510 | BEV vA {Full} P6 N/S PHEV vA {Full} P6 PHEV EVA-C P6 MHEV & S/S vB {Full} P8 MHEV & S/S vB {Full} P8 MHEV EVA-C D6 MHEV & S/S vB {Full} | OP_PwPackStats_Zs | OP_PwPackStats_Zs | SSwM_stPwrPckStats | N/A | Generated/Consumed by Host ECU | VSC | PCM (Powertrain Control Module) | Power Pack Status LogicalValue 0 Init LogicalValue 1 Awake LogicalValue 2 Ready LogicalValue 3 PreStarting LogicalValue 4 StartingInProgress LogicalValue 5 Running_Running LogicalValue 6 Running_Standby LogicalValue 7 Running_StartingInProgress LogicalValue 8 Running_RemoteStarted LogicalValue 9 AfterRun PhysicalRange 10 - 15 Not Used | N/A | UntyScal (hex = phys) | UInt8 | 0 | 255 | N/A | 10ms | PM_PwPackStats_Zs | PwPackStats_Zs_Pt | PwPackStats_B_Enbl_Pt
JLR_PT_VSC_CIL_2848 | BEV vA {Full} P6 N/S PHEV vA {Full} P6 PHEV EVA-C P6 MHEV & S/S vB {Full} P8 MHEV & S/S vB {Full} P8 MHEV EVA-C D6 MHEV & S/S vB {Full} | OP_Pwrtn_Tq_Max | OP_Pwrtn_Tq_Max | SSwM_trqClthHybMax | N/A | N/A | VSC | PCM (Powertrain Control Module) | Hybrid Powertrain Max Torque | Nm | TqScal (hex = 10 * phys) | Int16 | -3276.8 | 3276.7 | N/A | 10ms | DL_Prim_Tq_Max | PrimSdyst_Tq_MaxTx_Pt | PrimSdystTqOvrrd_B_Enbl_Pt
JLR_PT_VSC_CIL_2849 | BEV vA {Full} P6 N/S PHEV vA {Full} P6 PHEV EVA-C P6 MHEV & S/S vB {Full} P8 MHEV & S/S vB {Full} P8 MHEV EVA-C D6 MHEV & S/S vB {Full} | OP_PwrtnDecRate_dTq_Arb | OP_PwrtnDecRate_dTq_Arb | SSwM_dTqRateDecPtWhl | N/A | N/A | VSC | PCM (Powertrain Control Module) | Overall powertrain decreasing torque rate from the torque shaping functionalities (xTS) | Nm/s | dTqScal (hex = 10 * phys) | Int32 | -214748364.8 | 214748364.7 | N/A | 10ms | TPO_PwrtnDecRate_dTq_Arb | PwrtnDecRate_dTq_Arb_Pt | PwrtnDecRate_B_Enbl_Pt
JLR_PT_VSC_CIL_2851 | BEV vA {Full} P6 N/S PHEV vA {Full} P6 PHEV EVA-C P6 MHEV & S/S vB {Full} P8 MHEV & S/S vB {Full} P8 MHEV EVA-C D6 MHEV & S/S vB {Full} | OP_PwrtnIncRate_dTq_Arb | OP_PwrtnIncRate_dTq_Arb | SSwM_dTqRateIncPtWhl | N/A | N/A | VSC | PCM (Powertrain Control Module) | Overall powertrain increasing torque rate from the torque shaping functionalities (xTS) | Nm/s | dTqScal (hex = 10 * phys) | Int32 | -214748364.8 | 214748364.7 | N/A | 10ms | TPO_PwrtnIncRate_dTq_Arb | PwrtnIncRate_dTq_Arb_Pt | PwrtnIncRate_B_Enbl_Pt
JLR_PT_VSC_CIL_2852 | BEV vA {Full} P6 N/S PHEV vA {Full} P6 PHEV EVA-C P6 MHEV & S/S vB {Full} P8 MHEV & S/S vB {Full} P8 MHEV EVA-C D6 MHEV & S/S vB {Full} | OP_PwrtnMaxCapbl_Tq_Calc | OP_PwrtnMaxCapbl_Tq_Calc | SSwM_tqMaxCpbyPtWhl | N/A | N/A | VSC | PCM (Powertrain Control Module) | Maximum powertrain torque at the wheels that can theoretically be achieved (Without accounting for limitations or calibration) | Nm | TqScal (hex = 10 * phys) | Int32 | -214748364.8 | 214748364.7 | N/A | 10ms | APD_PwrtnMaxCapbl_Tq_Calc | PwrtnMaxCapbl_Tq_Pt | PwrtnMaxCapbl_B_Enbl_Pt
JLR_PT_VSC_CIL_4136 | P6 N/S PHEV vA {Full} P6 PHEV EVA-C P6 MHEV & S/S vB {Full} P8 MHEV & S/S vB {Full} P8 MHEV EVA-C D6 MHEV & S/S vB {Full} | OP_PwrtnMaxCapblInGear_Tq_Calc | OP_PwrtnMaxCapblInGear_Tq_Calc | SSwM_trqPwrtnMaxLmt | N/A | Direct TO network PRE-network handling | VSC | PCM (Powertrain Control Module) | Maximum powertrain torque limit at the wheels that can theoretically be achieved at a current gear ratio | Nm | TqScal (hex = 10 * phys) | Int32 | -214748364.8 | 214748364.7 | N/A | 10ms | APD_PwrtnMaxCapblInGear_Tq_Calc | PwrtnMaxCapblInGear_Tq_Calc_Pt | PwrtnMaxCapblInGear_B_Enbl_Pt
JLR_PT_VSC_CIL_7954 | BEV vA {Full} P6 N/S PHEV vA {Full} P6 MHEV & S/S vB {Full} P8 MHEV & S/S vB {Full} D6 MHEV & S/S vB {Full} | OP_PwrtnMaxCapblNonGrad_Tq_Calc | OP_PwrtnMaxCapblNonGrad_Tq_Calc | SSwM_tqMaxCpbyPtWhlNonGrad | N/A | Direct TO network PRE-network handling | VSC | PCM (Powertrain Control Module) | Maximum powertrain torque at the wheels that can theoretically be achieved for target TR programme. Excluding Gradient effects (i.e. assuming flat road). | Nm | TqScal (hex = 10 * phys) | Int32 | -214748364.8 | 214748364.7 | N/A | 10ms | APD_PwrtnMaxCapblNonGrad_Tq_Calc | PwrtnMaxCapblNonGrad_Tq_Pt | PwrtnMaxCapblNonGrad_B_Enbl_Pt
JLR_PT_VSC_CIL_7950 | BEV vA {Full} P6 N/S PHEV vA {Full} P6 MHEV & S/S vB {Full} P8 MHEV & S/S vB {Full} D6 MHEV & S/S vB {Full} | OP_PwrtnMaxCapblNonGradOld_Tq_Calc | OP_PwrtnMaxCapblNonGradOld_Tq_Calc | SSwM_tqMaxCpbyPtWhlNonGradOld | N/A | Direct TO network PRE-network handling | VSC | PCM (Powertrain Control Module) | Maximum powertrain torque at the wheels that can theoretically be achieved for previous/old TR programme. Excluding Gradient effects (i.e. assuming flat road). | Nm | TqScal (hex = 10 * phys) | Int32 | -214748364.8 | 214748364.7 | N/A | 10ms | APD_PwrtnMaxCapblNonGradOld_Tq_Calc | PwrtnMaxCapblNonGradOld_Tq_Pt | PwrtnMaxCapblNonGradOld_B_Enbl_Pt
JLR_PT_VSC_CIL_2853 | BEV vA {Full} P6 N/S PHEV vA {Full} P6 PHEV EVA-C P6 MHEV & S/S vB {Full} P8 MHEV & S/S vB {Full} P8 MHEV EVA-C D6 MHEV & S/S vB {Full} | OP_PwrtnMaxCapblRaw_Tq | OP_PwrtnMaxCapblRaw_Tq | SSwM_tqRawMaxCpbyPtWhl | N/A | N/A | VSC | PCM (Powertrain Control Module) | Maximum powertrain torque at the wheels that can theoretically be achieved. Raw value without gradient correction | Nm | TqScal (hex = 10 * phys) | Int32 | -214748364.8 | 214748364.7 | N/A | 10ms | APD_PwrtnMaxCapblRaw_Tq | PwrtnMaxCapblRaw_Tq_Pt | PwrtnMaxCapblRaw_B_Enbl_Pt
JLR_PT_VSC_CIL_2854 | BEV vA {Full} | OP_PwrtnMaxVLim_Vkph | OP_PwrtnMaxVLim_Vkph | SSwM_vSetSpeed | SetSpeed | Modified by Host ECU | VSC | SDS (Self Driving System) TCM (Transmission Control Module) | Used to inform the ACC of the cruise speed set by the driver. On BEV SetSpeed represents Maximum vehicle speed limitation sent to Waymo SDS | km/h | VScal_Vkph (hex = 100 * phys) | UInt32 | 0 | 42949672.95 | N/A | 10ms | FSL_DadcUseVehVLim_Vkph_Max | PwrtnMaxVLim_Vkph_Pt | PwrtnMaxVLim_B_Enbl_Pt
JLR_PT_VSC_CIL_4231 | P6 N/S PHEV vA {Full} P6 PHEV EVA-C P6 MHEV & S/S vB {Full} P8 MHEV & S/S vB {Full} P8 MHEV EVA-C D6 MHEV & S/S vB {Full} | OP_PwrtnPerfRt_Pc | OP_PwrtnPerfRt_Pc | SSwM_rPwrtnPerfRt | PerformanceRatio | Direct TO network PRE-network handling | VSC | TCM (Transmission Control Module) | Indicates current powertrain capability vs nominal capability. | % | PcScalLoResol (hex = 2 * phys) | UInt8 | 0 | 127.5 | N/A | 10ms | DL_PrimPerfRt_Pc | PwrtnPerfRt_Pc_Pt | PwrtnPerfRt_B_Enbl_Pt
JLR_PT_VSC_CIL_7929 | BEV vA {Full} P6 N/S PHEV vA {Full} P6 MHEV & S/S vB {Full} P8 MHEV & S/S vB {Full} D6 MHEV & S/S vB {Full} | OP_PwrtnRoadLoadNonGradOld_Tq_Est | OP_PwrtnRoadLoadNonGradOld_Tq_Est | SSwM_tqRoadLoadEstimdNonGradOldPtWhl | N/A | N/A | VSC | PCM (Powertrain Control Module) | Estimated road load in wheel torque used within APD to define the accelerator pedal progression derived from "TR mode Old" Excluding Gradient effect | Nm | TqScal (hex = 10 * phys) | Int32 | -214748364.8 | 214748364.7 | N/A | 10ms | APD_PwrtnRoadLoadExcldGradOld_Tq_Est | PwrtnRoadLoadExcldGradOld_Tq_Est_Pt | PwrtnRoadLoadExcldGradOld_B_Enbl_Pt
JLR_PT_VSC_CIL_7931 | BEV vA {Full} P6 N/S PHEV vA {Full} P6 MHEV & S/S vB {Full} P8 MHEV & S/S vB {Full} D6 MHEV & S/S vB {Full} | OP_PwrtnRoadLoadNonGradTrgt_Tq_Est | OP_PwrtnRoadLoadNonGradTrgt_Tq_Est | SSwM_tqRoadLoadEstimdNonGradTarPtWhl | N/A | N/A | VSC | PCM (Powertrain Control Module) | Estimated road load in wheel torque used within APD to define the accelerator pedal progression derived from "TR mode Target" Excluding Gradient effect | Nm | TqScal (hex = 10 * phys) | Int32 | -214748364.8 | 214748364.7 | N/A | 10ms | APD_PwrtnRoadLoadExcldGradTrgt_Tq_Est | PwrtnRoadLoadExcldGradTrgt_Tq_Est_Pt | PwrtnRoadLoadExcldGradTrgt_B_Enbl_Pt
JLR_PT_VSC_CIL_2855 | BEV vA {Full} P6 N/S PHEV vA {Full} P6 PHEV EVA-C P6 MHEV & S/S vB {Full} P8 MHEV & S/S vB {Full} P8 MHEV EVA-C D6 MHEV & S/S vB {Full} | OP_PwrtnRoadLoadOld_Tq_Est | OP_PwrtnRoadLoadOld_Tq_Est | SSwM_tqRoadLoadEstimdOldPtWhl | N/A | N/A | VSC | PCM (Powertrain Control Module) | Estimated road load in wheel torque used within APD to define the accelerator pedal progression derived from "TR mode Old" | Nm | TqScal (hex = 10 * phys) | Int32 | -214748364.8 | 214748364.7 | N/A | 10ms | APD_PwrtnRoadLoadOld_Tq_Est | PwrtnRoadLoadOld_Tq_Est_Pt | PwrtnRoadLoadOld_B_Enbl_Pt
JLR_PT_VSC_CIL_2856 | BEV vA {Full} P6 N/S PHEV vA {Full} P6 PHEV EVA-C P6 MHEV & S/S vB {Full} P8 MHEV & S/S vB {Full} P8 MHEV EVA-C D6 MHEV & S/S vB {Full} | OP_PwrtnRoadLoadTrgt_Tq_Est | OP_PwrtnRoadLoadTrgt_Tq_Est | SSwM_tqRoadLoadEstimdTarPtWhl | N/A | N/A | VSC | PCM (Powertrain Control Module) | Estimated road load in wheel torque used within APD to define the accelerator pedal progression derived from "TR mode Target" | Nm | TqScal (hex = 10 * phys) | Int32 | -214748364.8 | 214748364.7 | N/A | 10ms | APD_PwrtnRoadLoadTrgt_Tq_Est | PwrtnRoadLoadTrgt_Tq_Pt | PwrtnRoadLoadTrgt_B_Enbl_Pt
JLR_PT_VSC_CIL_4277 | P6 N/S PHEV vA {Full} P6 PHEV EVA-C P6 MHEV & S/S vB {Full} P8 MHEV & S/S vB {Full} P8 MHEV EVA-C D6 MHEV & S/S vB {Full} | OP_PwrtnTrnTqReq_B | OP_PwrtnTrnTqReq_B | SSwM_stPwrtnTrnTqReq | PTPwrtrnTorqReq | Direct TO network PRE-network handling | VSC | TCM (Transmission Control Module) | Request from the powertrain controller to the transmission to request torque to start being delivered to the wheels. Logical Value (0 = Powertrain torque is NOT required) Logical Value (1 = Powertrain torque IS required) | N/A | UntyScal (hex = phys) | Bool | 0 | 1 | N/A | 10ms | stub | PwrtnTrnTqReq_B_Pt | PwrtnTrnTqReq_B_Enbl_Pt
JLR_PT_VSC_CIL_2857 | BEV vA {Full} P6 N/S PHEV vA {Full} | OP_PwSuplyWakeUp_Zs_Allw | OP_PwSuplyWakeUp_Zs_Allw | SSwM_stPwrSplyWakUpAllwd | PwrSupWakeUpAllowed | Direct TO network PRE-network handling | VSC | GWM (Gateway Module) | This signal authorises or not the PSS to request a vehicle wake-up event whilst in PowerMode 0. Logical Value (0 = PSS not allowed to trigger a vehicle wake up in powermode 0) Logical Value (1 = PSS allowed to trigger a vehicle wake up in powermode 0, energy supplied by HV Battery) Logical Value (2 = PSS allowed to trigger a vehicle wake up in powermode 0, energy supplied by external power supply) Logical Value (3 = not used) | N/A | UntyScal (hex = phys) | UInt8 | 0 | 255 | N/A | 10ms | CHC_PwSuplyWakeUp_Zs_Allw | PwSuplyWakeUp_Zs_Allw_Pt | PwSuplyWakeUpOvrrd_B_Enbl_Pt
JLR_PT_VSC_CIL_8087 | P6 PHEV EVA-C | OP_PwSuplyWakeUp_Zs_Allw | OP_PwSuplyWakeUp_Zs_Allw | {Bosch to provide} | PwrSupWakeUpAllowedPCM | Direct TO network PRE-network handling | VSC | ABS (Anti-Lock Brake System) GWM (Gateway Module) | This signal authorises or not the PSS to request a vehicle wake-up event whilst in PowerMode 0. Logical Value (0 = PSS not allowed to trigger a vehicle wake up in powermode 0) Logical Value (1 = PSS allowed to trigger a vehicle wake up in powermode 0, energy supplied by HV Battery) Logical Value (2 = PSS allowed to trigger a vehicle wake up in powermode 0, energy supplied by external power supply) Logical Value (3 = not used) | N/A | UntyScal (hex = phys) | UInt8 | 0 | 255 | N/A | 10ms | CHC_PwSuplyWakeUp_Zs_Allw | PwSuplyWakeUp_Zs_Allw_Pt | PwSuplyWakeUpOvrrd_B_Enbl_Pt
JLR_PT_VSC_CIL_2858 | BEV vA {Full} | OP_PwrtnTqActInrtl_Tq | OP_PwTrnTqActInrtl_Tq | Com_tqPtADecel | PwrTrnTorqActInertia | Direct TO network PRE-network handling | VSC | ABS (Anti-Lock Brake System) CCM (Cruise Control Module) CHCM (Chassis Control Module) DADC (Driver Assistance Domain Controller) TCCM (Transfer Case Control Module) TCM (Transmission Control Module) | Repurposed network signal. New meaning: This signal is based on PwrTrnTorqAct and also includes the EM speed control operations related to accelerating or decelerating the speed of powertrain components. It is the powertrain torque delivered at the input shaft of the gearbox in clutch tq, but part of that torque may not go to driven wheels. This signal is mostly relevant to PHEV N/S architecture with no torque converter where the P2 EM is used to crank the engine, and vehicle launch are done in speed control mode. | Nm | TqScal (hex = 10 * phys) | Int16 | -3276.8 | 3276.7 | N/A | 10ms | TPO_PrimActulFastTcm_Tq | PwrtnTqActInrtl_Tq_Pt | PwrtnTqActInrtl_B_Enbl_Pt
JLR_PT_VSC_CIL_6925 | P6 N/S PHEV vA {Full} P6 MHEV & S/S vB {Full} P8 MHEV & S/S vB {Full} D6 MHEV & S/S vB {Full} | OP_PwTrnTqActInrtl_Tq | OP_PwTrnTqActInrtl_Tq | Com_tqPtADecel | PwrTrnTorqActInertia | Direct TO network PRE-network handling | VSC | ABS (Anti-Lock Brake System) CCM (Cruise Control Module) CHCM (Chassis Control Module) DADC (Driver Assistance Domain Controller) TCCM (Transfer Case Control Module) TCM (Transmission Control Module) | Repurposed network signal. New meaning: This signal is based on PwrTrnTorqAct and also includes the EM speed control operations related to accelerating or decelerating the speed of powertrain components. It is the powertrain torque delivered at the input shaft of the gearbox in clutch tq, but part of that torque may not go to driven wheels. This signal is mostly relevant to PHEV N/S architecture with no torque converter where the P2 EM is used to crank the engine, and vehicle launch are done in speed control mode. | Nm | TqScal (hex = 10 * phys) | Int16 | -3276.8 | 3276.7 | N/A | 10ms | TPO_PrimActulFastTcm_Tq | PwTrnTqActInrtl_Tq_Pt | PwTrnTqActInrtl_B_Enbl_Pt
JLR_PT_VSC_CIL_8088 | P6 PHEV EVA-C P8 MHEV EVA-C | OP_PwTrnTqActInrtl_Tq | OP_PwTrnTqActInrtl_Tq | {Bosch to provide} | PwrtrnTorqActSlipStrt | Direct TO network PRE-network handling | VSC | ABS (Anti-Lock Brake System) CCM (Cruise Control Module) CHCM (Chassis Control Module) DADC (Driver Assistance Domain Controller) TCCM (Transfer Case Control Module) TCM (Transmission Control Module) | The calculated actual powertrain torque being produced by the Combustion Engine and Electric Machine on the same torque path including all speed control torque arbitrations and engine start torque via the k0. On non hybrid, this is an indication of what would be measured at the output shaft of the combustion engine. On hybrid, this is an indication of what would be measured at the combined output of the EM and Combustion Engine, and includes Regenerative Braking. This signal should approximate to PwrTrnTorqTgtFinal, with allowance for torque realisation delays, with the exception of speed control and k0 cranking components in slip start which are added on top of PwrTrnTorqTgtFinal. Inertial terms are not included / compensated for (steady state speed is assumed) | Nm | TqScal (hex = 10 * phys) | Int16 | -3276.8 | 3276.7 | N/A | 10ms | TPO_PrimActulFastTcm_Tq | PwTrnTqActInrtl_Tq_Pt | PwTrnTqActInrtl_B_Enbl_Pt
JLR_PT_VSC_CIL_2859 | BEV vA {Full} P6 N/S PHEV vA {Full} P6 MHEV & S/S vB {Full} P8 MHEV & S/S vB {Full} D6 MHEV & S/S vB {Full} | OP_PwVal_Z | OP_PwVal_Z | SSwM_numPwrValDisp | PowerGaugeValueDisp | Direct TO network PRE-network handling | VSC | AAM (Audio Amplifier Module) IGM (Infotainment Gateway Module) IPC (Instrument Panel Cluster) | Information for cluster to drive Power gauge | N/A | UntyScal (hex = phys) | Int16 | -32768 | 32767 | N/A | 10ms | DI_PwVal_Z | PwVal_Z_Pt | PwVal_B_Enbl_Pt
JLR_PT_VSC_CIL_8089 | P6 PHEV EVA-C P8 MHEV EVA-C | OP_PwVal_Z | OP_PwVal_Z | {Bosch to provide} | PowerGaugeValueDispPCM | Direct TO network PRE-network handling | VSC | AAM (Audio Amplifier Module) IGM (Infotainment Gateway Module) IPC (Instrument Panel Cluster) | Power gauge indicator position. Positive indicates total propulsive power and negative indicates braking efficiency 0 - Rest or 0 position 4095 - Pointer at Max power position -4096- Pointer at max braking position | N/A | UntyScal (hex = phys) | Int16 | -32768 | 32767 | N/A | 10ms | DI_PwVal_Z | PwVal_Z_Pt | PwVal_B_Enbl_Pt
JLR_PT_VSC_CIL_7554 | BEV vA {Full} | OP_RaDlnLoss_Tq | OP_RaDlnLoss_Tq | SSwM_tqRaDlnLoss | N/A | N/A | VSC | PCM (Powertrain Control Module) | Rear Axle Driveline losses in actuator frame of reference | Nm | TqScal (hex = 10 * phys) | Int16 | -3276.8 | 3276.7 | N/A | 10ms | CSE_RaLossActWhl_Tq | RaDlnLoss_Tq_Pt | RaDlnLoss_B_Enbl_Pt
JLR_PT_VSC_CIL_2861 | BEV vA {Full} | OP_RearTeSnsFalt_B | OP_RearTeSnsFalt_B | DSM_DebRepCheck (DFC_RearTempSensors_Fault) | N/A | N/A | VSC | PCM (Powertrain Control Module) | Used to support: Monitoring DFC requested against exdb 10004577/10005600 and agreed to house in CIL function - reference R-94/JLR_OM_516 | N/A | UntyScal (hex = phys) | Bool | 0 | 1 | N/A | 10ms | stub | RearTeSnsFalt_B_Pt | RearTeSnsFalt_B_Enbl_Pt
JLR_PT_VSC_CIL_2862 | BEV vA {Full} P6 N/S PHEV vA {Full} P6 MHEV & S/S vB {Full} P8 MHEV & S/S vB {Full} D6 MHEV & S/S vB {Full} | OP_RedcEleCnsmReq_Zs | OP_RedcEleCnsmReq_Zs | SSwM_stRedEleclReq | ColdPTElecLoadInhibit | Modified by Host ECU | VSC | GWM (Gateway Module) HVAC (Heating Ventilation Air Conditioning) PCM (Powertrain Control Module) | VSC Load Reduction Request to be arbitrated into the ColdPTElecLoadInibit. Logical Value (0 = No Request) Logical Value (1 = Cut Loads Immediately) Logical Value (2 = Reduce Loads) | N/A | UntyScal (hex = phys) | UInt8 | 0 | 255 | N/A | 10ms | EP_RedcEleCnsmReq_Zs | RedcEleCnsmReq_Zs_Pt | RedcEleCnsmReq_B_Enbl_Pt
JLR_PT_VSC_CIL_7908 | BEV vA {Full} | OP_RedcPrsntClimtCmftMode_Z_Nv | OP_RedcPrsntClimtCmftMode_Z_Nv | {Bosch to provide} | N/A | N/A | VSC | PCM (Powertrain Control Module) | Output to be stored in EEPROM to hold value across software flashes - Reduction due to loads percentage in Get Me Home mode (NVRAM) | N/A | GeneralSHRScaling (hex = 10000 * phys) | UInt16 | 0 | 6.5535 | N/A | 100ms | RedcPrsntClimtCmftMode_Z_Nv | RedcPrsntClimtCmftMode_Z_Pt | RedcPrsntClimtCmftMode_B_Enbl_Pt
JLR_PT_VSC_CIL_7910 | BEV vA {Full} | OP_RedcPrsntCmftDynmcMode_Z_Nv | OP_RedcPrsntCmftDynmcMode_Z_Nv | {Bosch to provide} | N/A | N/A | VSC | PCM (Powertrain Control Module) | Output to be stored in EEPROM to hold value across software flashes - Reduction due to loads percentage in comfort dynamic mode (NVRAM) | N/A | GeneralSHRScaling (hex = 10000 * phys) | UInt16 | 0 | 6.5535 | N/A | 100ms | RedcPrsntCmftDynmcMode_Z_Nv | RedcPrsntCmftDynmcModeVal_Z_Pt | RedcPrsntCmftDynmcMode_B_Enbl_Pt
JLR_PT_VSC_CIL_7912 | BEV vA {Full} | OP_RedcPrsntEcnmyMode_Z_Nv | OP_RedcPrsntEcnmyMode_Z_Nv | {Bosch to provide} | N/A | N/A | VSC | PCM (Powertrain Control Module) | Output to be stored in EEPROM to hold value across software flashes - Reduction due to loads percentage in Economy mode (NVRAM) | N/A | GeneralSHRScaling (hex = 10000 * phys) | UInt16 | 0 | 6.5535 | N/A | 100ms | RedcPrsntEcnmyMode_Z_Nv | RedcPrsntEcnmyModeVal_Z_Pt | RedcPrsntEcnmyMode_B_Enbl_Pt
JLR_PT_VSC_CIL_6013 | BEV vA {Full} | OP_RefrgComptInhbt_Zs | OP_RefrgComptInhbt_Zs | SSwM_stRefrgComptInhb | RefrgComptInhibit | Direct TO network PRE-network handling | VSC | HVAC (Heating Ventilation Air Conditioning) | VSC Refrigerant component inhibit LogicalValue: 0 No Inhibit LogicalValue: 1 Chiller Heat Scavenging Inhibit LogicalValue: 2 OHX Heat Scavenging Inhibit | N/A | UntyScal (hex = phys) | UInt8 | 0 | 255 | N/A | 100ms | PTM_RefrgComptInhbt_Zs | RefrgComptInhbt_Zs_Pt | RefrgComptInhbt_B_Enbl_Pt
JLR_PT_VSC_CIL_6019 | BEV vA {Full} | OP_RefrgModeRecmd_Zs | OP_RefrgModeRecmd_Zs | SSwM_stRefrgModeTargetRec | VSCRefrgModeTargetRec | Direct TO network PRE-network handling | VSC | HVAC (Heating Ventilation Air Conditioning) | Recommended target mode for refrigerent system LogicalValue: 0 Compressor Operating Mode Off LogicalValue: 1 Compressor Operating Mode AC1 LogicalValue: 2 Compressor Operating Mode AC2 LogicalValue: 3 Compressor Operating Mode AC3 LogicalValue: 4 Compressor Operating Mode AC4 LogicalValue: 5 Compressor Operating Mode AC5 LogicalValue: 6 Compressor Operating Mode RH1 LogicalValue: 7 Compressor Operating Mode RH2 LogicalValue: 8 Compressor Operating Mode HP1 LogicalValue: 9 Compressor Operating Mode HP2 LogicalValue: 10 Compressor Operating Mode HP3 LogicalValue: 11 Compressor Operating Mode Purge Routine LogicalValue: 13 Compressor Operating Mode De Ice Routine LogicalValue: 14 Compressor Operating Mode Oil Flush Routine LogicalValue: 15 Compressor Operating Mode RH3 LogicalValue: 16 Compressor Operating Mode RH4 LogicalValue: 17 Compressor Operating Mode RH5 LogicalValue: 18 Compressor Operating Mode HP4 LogicalValue: 19 System Fault LogicalValue: 20 Not Capable | N/A | UntyScal (hex = phys) | UInt8 | 0 | 255 | N/A | 100ms | PTM_RefrgModeRecmd_Zs | RefrgModeRecmd_Zs_Pt | RefrgModeRecmd_B_Enbl_Pt
JLR_PT_VSC_CIL_2863 | BEV vA {Full} | OP_ReqSocCnvtE_Pc | OP_ReqSocCnvtE_Pc | SSwM_rHVBattSoC2kWhConvReq | HVBattSoC2kWhConvReq | Direct TO network PRE-network handling | VSC | BECM (Battery Energy Control Module) | Request to convert Battery SoC value to KWH | % | PcScalMedResol (hex = 10 * phys) | UInt16 | 0 | 6553.5 | N/A | 10ms | stub | ReqSocCnvtE_Pc_Pt | ReqSocCnvtE_B_Enbl_Pt
JLR_PT_VSC_CIL_2864 | P6 N/S PHEV vA {Full} P6 PHEV EVA-C P6 MHEV & S/S vB {Full} P8 MHEV & S/S vB {Full} P8 MHEV EVA-C D6 MHEV & S/S vB {Full} | OP_RgenBrkLim_Tq | OP_RgenBrkLim_Tq | SSwM_trqRegenMax | ElecBrkTorqueMax | Modified by Host ECU | VSC | ABS (Anti-Lock Brake System) TCM (Transmission Control Module) | Electric braking (Cat B Regenerative braking) torque limit in actuator frame of reference. | Nm | TqScal (hex = 10 * phys) | UInt16 | 0 | 6553.5 | N/A | 10ms | RB_RgenBrkLim_Tq | RgenBrkLim_Tq_Pt | RgenBrkLimTqOvrrd_B_Enbl_Pt
JLR_PT_VSC_CIL_2865 | BEV vA {Full} P6 N/S PHEV vA {Full} P6 PHEV EVA-C P6 MHEV & S/S vB {Full} P8 MHEV & S/S vB {Full} P8 MHEV EVA-C D6 MHEV & S/S vB {Full} | OP_RmteEngStrtInhbtReq_B | OP_RmteEngStrtInhbtReq_B | SSwM_stRmtStrtInh | N/A | N/A | VSC | PCM (Powertrain Control Module) | Remote Engine Start Fault Notification - VSC indication to the PCM that Remote Engine Start should be inhibited due to a Hybrid System fault | N/A | UntyScal (hex = phys) | Bool | 0 | 1 | N/A | 50ms | FM_RmteEngStrtInhbtReq_B | RmteEngStrtInhbtReq_B_Pt | RmteEngStrtInhbtReq_B_Enbl_Pt
JLR_PT_VSC_CIL_4138 | BEV vA {Full} P6 N/S PHEV vA {Full} P6 PHEV EVA-C P6 MHEV & S/S vB {Full} P8 MHEV & S/S vB {Full} P8 MHEV EVA-C D6 MHEV & S/S vB {Full} | OP_RoadLoadPostnNonGradOld_Pc | OP_RoadLoadPostnNonGradOld_Pc | SSwM_rRoadLoadPostnNonGradOld | N/A | Direct TO network PRE-network handling | VSC | PCM (Powertrain Control Module) | Desired road load position on the accelerator pedal travel without gradient correction derived from TR Mode Old | % | PcScalHiResol (hex = 100 * phys) | UInt16 | 0 | 655.35 | N/A | 10ms | APD_RoadLoadPostnNonGradOld_Pc | RoadLoadNonGradOld_Pc_Pt | RoadLoadNonGradOld_B_Enbl_Pt
JLR_PT_VSC_CIL_4140 | BEV vA {Full} P6 N/S PHEV vA {Full} P6 PHEV EVA-C P6 MHEV & S/S vB {Full} P8 MHEV & S/S vB {Full} P8 MHEV EVA-C D6 MHEV & S/S vB {Full} | OP_RoadLoadPostnNonGradTrgt_Pc | OP_RoadLoadPostnNonGradTrgt_Pc | SSwM_rRoadLoadPostnNonGradTrgt | N/A | Direct TO network PRE-network handling | VSC | PCM (Powertrain Control Module) | Desired road load position on the accelerator pedal travel without gradient correction derived from TR Mode Target | % | PcScalHiResol (hex = 100 * phys) | UInt16 | 0 | 655.35 | N/A | 10ms | APD_RoadLoadPostnNonGradTrgt_Pc | RoadLoadNonGradTrgt_Pc_Pt | RoadLoadNonGradTrgt_B_Enbl_Pt
JLR_PT_VSC_CIL_2866 | BEV vA {Full} P6 N/S PHEV vA {Full} P6 PHEV EVA-C P6 MHEV & S/S vB {Full} P8 MHEV & S/S vB {Full} P8 MHEV EVA-C D6 MHEV & S/S vB {Full} | OP_RoadLoadPostnTrgt_Pc | OP_RoadLoadPostnTrgt_Pc | SSwM_ratAppRoadLoadPosnTar | N/A | N/A | VSC | PCM (Powertrain Control Module) | Desired road load position on the accelerator pedal travel derived from "TR mode Target" | % | PcScalHiResol (hex = 100 * phys) | UInt16 | 0 | 655.35 | N/A | 10ms | APD_RoadLoadPostnTrgt_Pc | RoadLoadPostnTrgt_Pc_Pt | RoadLoadPostnTrgt_B_Enbl_Pt
JLR_PT_VSC_CIL_2867 | BEV vA {Full} P6 N/S PHEV vA {Full} P6 PHEV EVA-C P6 MHEV & S/S vB {Full} P8 MHEV & S/S vB {Full} P8 MHEV EVA-C D6 MHEV & S/S vB {Full} | OP_RoadLoadPostnTrgtOld_Pc | OP_RoadLoadPostnTrgtOld_Pc | SSwM_ratAppRoadLoadPosnTarOld | N/A | N/A | VSC | PCM (Powertrain Control Module) | Desired road load position on the accelerator pedal travel derived from "TR mode Old" | % | PcScalHiResol (hex = 100 * phys) | UInt16 | 0 | 655.35 | N/A | 10ms | APD_RoadLoadPostnTrgtOld_Pc | RoadLoadPostnTrgtOld_Pc_Pt | RoadLoadPostnTrgtOld_B_Enbl_Pt
JLR_PT_VSC_CIL_7904 | BEV vA {Full} | OP_RuteInitDsplyRnge_Lkm_Nv | OP_RuteInitDsplyRnge_Lkm_Nv | {Bosch to provide} | N/A | N/A | VSC | PCM (Powertrain Control Module) | Output to be stored in EEPROM to hold value across software flashes - Route initial displayed range when Navigation is ON | km | LScalHiResol_Lkm (hex = 100 * phys) | UInt16 | 0 | 655.35 | N/A | 100ms | RuteInitDsplyRnge_Lkm_Nv | RuteInitDsplyRnge_Lkm_Pt | RuteInitDsplyRnge_B_Enbl_Pt
JLR_PT_VSC_CIL_2870 | BEV vA {Full} | OP_FaLshDecRate_dTq_Arb | OP_SecndDecRate_dTq_Arb | SSwM_dTqRateLimSTSDec | N/A | N/A | VSC | PCM (Powertrain Control Module) | Applied decrease lash rate on the secondary torque path | Nm/s | dTqScalLoResol (hex = 0.625 * phys) | Int16 | -52428.8 | 52427.2 | N/A | 10ms | STS_SecndDecRate_dTq_Arb | FaLshDecRate_dTq_Arb_Pt | FaLshDecRate_B_Enbl_Pt
JLR_PT_VSC_CIL_2871 | BEV vA {Full} | OP_FrDrvStats_Zs | OP_SecndDrvStats_Zs | SSwM_stElecDrvFrnt | ElectricDriveStatusF | Direct TO network PRE-network handling | VSC | ABS (Anti-Lock Brake System) CHCM (Chassis Control Module) SDS (Self Driving System) | Status for the front driveline. Logical Value (0 = OK) Logical Value (1 = Reserved) Logical Value (2 = Permanent Fault) Logical Value (3 = Saturated) | N/A | UntyScal (hex = phys) | UInt8 | 0 | 255 | N/A | 10ms | SMR_SemEleDrvStats_Zs | FrDrvStats_Zs_Pt | FrDrvStats_B_Enbl_Pt
JLR_PT_VSC_CIL_5183 | BEV vA {Full} | OP_FaLshIncRate_dTq_Arb | OP_SecndIncRate_dTq_Arb | SSwM_dTqRateLimSTSInc | N/A | N/A | VSC | PCM (Powertrain Control Module) | Applied increase lash rate on the secondary torque path | Nm/s | dTqScalLoResol (hex = 0.625 * phys) | Int16 | -52428.8 | 52427.2 | N/A | 10ms | STS_SecndIncRate_dTq_Arb | FaLshIncRate_dTq_Arb_Pt | FaLshIncRate_B_Enbl_Pt
JLR_PT_VSC_CIL_2872 | BEV vA {Full} P6 N/S PHEV vA {Full} | OP_SelEleVehModeEngStrtPoint_Z | OP_SelEleVehModeEngStrtPoint_Z | SSwM_numDynEVModeMkrDisp | DynEVModeMarkerDisp | Direct TO network PRE-network handling | VSC | IPC (Instrument Panel Cluster) | Power gauge engine start position when in Selectable EV {SEV}. | N/A | UntyScal (hex = phys) | UInt16 | 0 | 65535 | N/A | 10ms | DI_PosVal_Z_Drate | SelEleVehModeEngStrtPoint_Z_Pt | SelEleModeEngStrtPoint_B_Pt
JLR_PT_VSC_CIL_8090 | P6 PHEV EVA-C | OP_SelEleVehModeEngStrtPoint_Z | OP_SelEleVehModeEngStrtPoint_Z | {Bosch to provide} | DynEVModeMarkerDispPCM | Direct TO network PRE-network handling | VSC | IPC (Instrument Panel Cluster) | Power gauge indicator position. Positive indicates total propulsive power and negative indicates braking efficiency 0 - Rest or 0 position 4095 - Pointer at Max power position -4096- Pointer at max braking position. | N/A | UntyScal (hex = phys) | UInt16 | 0 | 65535 | N/A | 10ms | DI_PosVal_Z_Drate | SelEleVehModeEngStrtPoint_Z_Pt | SelEleModeEngStrtPoint_B_Pt
JLR_PT_VSC_CIL_2873 | P6 N/S PHEV vA {Full} P6 PHEV EVA-C | OP_SelEleVehModeLamp_B | OP_SelEleVehModeLamp_B | SSwM_stEVLampSts | EVLampStatus | Direct TO network PRE-network handling | VSC | ATCM (All Terrain Control Module) HVAC (Heating Ventilation Air Conditioning) | Defines if the EV Mode switch telltale is on or off, on when set. 0 = Lamp Off 1 = Lamp On | N/A | UntyScal (hex = phys) | Bool | 0 | 1 | N/A | 100ms | DI_EleVehLampStats_B | SelEleVehModeLamp_B_Pt | SelEleVehLampOvrrd_B_Enbl_Pt
JLR_PT_VSC_CIL_3064 | BEV vA {Full} | OP_EmFr_Tq_Req | OP_Sem_Tq_Req | SSwM_trqEMTrqRefFrnt | N/A | N/A | VSC | PCM (Powertrain Control Module) | Secondary EM final torque requested | Nm | TqScal (hex = 10 * phys) | Int16 | -3276.8 | 3276.7 | N/A | 10ms | FTA_Sem_Tq_Req | EmFr_Tq_Pt | EmFr_B_Enbl_Pt
JLR_PT_VSC_CIL_2880 | BEV vA {Full} | OP_EmFr_Wrpm_Max | OP_Sem_Wrpm_Max | SSwM_nEMSpdMaxFrnt | EMTCSSpeedLimFx | Direct TO network PRE-network handling | VSC | EPICB (Front Inverter) | The TCS speed limit for the front Electric Machine, in the EM frame of reference. | rpm | WScal_Wrpm (hex = phys) | Int16 | -32768 | 32767 | N/A | 10ms | FTA_EmFr_Wrpm_Max | EmFr_Wrpm_Max_Pt | EmFrMax_B_Enbl_Pt
JLR_PT_VSC_CIL_2881 | BEV vA {Full} | OP_EmFr_Wrpm_Min | OP_Sem_Wrpm_Min | SSwM_nEMSpdMinFrnt | EMDTCSpeedLimFx | Direct TO network PRE-network handling | VSC | EPICB (Front Inverter) | The DTC speed limit for the front Electric Machine, in the EM frame of reference. | rpm | WScal_Wrpm (hex = phys) | Int16 | -32768 | 32767 | N/A | 10ms | FTA_EmFr_Wrpm_Min | EmFr_Wrpm_Min_Pt | EmFrMin_B_Enbl_Pt
JLR_PT_VSC_CIL_4195 | BEV vA {Full} | OP_EmFrChrgPwLim_PwkW | OP_SemChrgPwLim_Pw | SSwM_pwrEMChgPwrLimFx | EMChgPowerLimitFx | Direct TO network PRE-network handling | VSC | EPICB (Front Inverter) | Electrical charge power limit for the Secondary Electric Machine. | kW | PwScal_PwkW (hex = 62.5 * phys) | Int16 | -524.288 | 524.272 | N/A | 10ms | EP_EmFrInv_PwkW_Min | EmFrChrgPwLim_PwkW_Pt | EmFrChrgPwLim_B_Enbl_Pt
JLR_PT_VSC_CIL_2882 | P6 N/S PHEV vA {Full} P6 PHEV EVA-C | OP_SemCluModeReq_Zs | OP_SemCluModeReq_Zs | SSwM_stEDUCnctReqExt | EDUConnectRequestExt | Direct TO network PRE-network handling | VSC | ABS (Anti-Lock Brake System) EPIC (Main / Rear Inverter) TCU (Telematic Control Unit) | Status of the disconnect clutch for the Electrical Drive Unit {EDU}. Logical Value (0 = No Request) Logical Value (1 = Engage) Logical Value (2 = Disengage) Logical Value (3 = Reserved) | N/A | UntyScal (hex = phys) | UInt8 | 0 | 255 | N/A | 10ms | PM_SemCluModeReq_Zs | SemCluModeReq_Zs_Pt | SemCluModeReq_B_Enbl_Pt
JLR_PT_VSC_CIL_2901 | BEV vA {Full} | OP_SemDcHiU_U_Req | OP_SemDcHiU_U_Req | SSwM_uEMVltgDcLinkReqFrnt | EMVoltageDCLinkRequestF | Direct TO network PRE-network handling | VSC | EPICB (Front Inverter) SDS (Self Driving System) TCU (Telematic Control Unit) | Requested DC link voltage value in Electric Machine 'Voltage control' mode | V | Vltg_PAScaling (hex = 100 * phys) | UInt32 | 0 | 42949672.95 | N/A | 10ms | EP_DcEleMachnGen_U_Req | SemDcHiU_U_Req_Pt | SemDcHiUReq_B_Enbl_Pt
JLR_PT_VSC_CIL_6976 | BEV vA {Full} | OP_SotaInhbtReasn_Zs | OP_SotaInhbtReasn_Zs | SSwM_stSotaInhbtReasn | N/A | Generated/Consumed by Host ECU | VSC | PCM (Powertrain Control Module) | Reasons for rejecting SOTA prep request Bit 0 - VSC Plausibitlity Check Fail Bit 1 - CHC Arbitrated SOTA reject Bit 2 - Bus Off Timeout Bit 3 - Host ECU reject Bit 4 - Bus On Timeout Bit 5 - HV Bus Off Fault Bit 6 - Unused Bit 7 - Unused | N/A | UntyScal (hex = phys) | UInt8 | 0 | 255 | N/A | 100ms | VM_SotaInhbtReasn_Zs | SotaInhbtReasn_Zs_Pt | SotaInhbtReasn_B_Enbl_Pt
JLR_PT_VSC_CIL_2902 | BEV vA {Full} | OP_EmFrDlnDamp_B_Enbl | OP_SemDlnDamp_B_Enbl | SSwM_stDrvlneDmpEnblFx | DrvlineDampEnblFx | Direct TO network PRE-network handling | VSC | EPICB (Front Inverter) | Enablement flag for the Secondary Electric Machine's Driveline Damping function. Logical Value (0 = Disabled) Logical Value (1 = Enabled) | N/A | UntyScal (hex = phys) | Bool | 0 | 1 | N/A | 10ms | ASF_AntiShufSem_B_Enbl | EmFrDlnDamp_B_Pt | EmFrDlnDamp_B_Enbl_Pt
JLR_PT_VSC_CIL_2903 | BEV vA {Full} | OP_EmFrDlnDamp_Tq_Max | OP_SemDlnDamp_Tq_Max | SSwM_trqDrvlneDmpTrqMaxLimFx | DrvlineDampTorqMaxLimFx | Direct TO network PRE-network handling | VSC | EPICB (Front Inverter) | Maximum torque limit for the Secondary Electric Machine's driveline damping operation. | Nm | TqScal (hex = 10 * phys) | Int16 | -3276.8 | 3276.7 | N/A | 10ms | ASF_AntiShufSemMdule_Tq_Max | EmFrDlnDamp_Tq_Max_Pt | EmFrDlnDampMax_B_Enbl_Pt
JLR_PT_VSC_CIL_2904 | BEV vA {Full} | OP_EmFrDlnDamp_Tq_Min | OP_SemDlnDamp_Tq_Min | SSwM_trqDrvlneDmpTrqMinLimFx | DrvlineDampTorqMinLimFx | Direct TO network PRE-network handling | VSC | EPICB (Front Inverter) | Minimum torque limit for the Secondary Electric Machine's driveline damping operation. | Nm | TqScal (hex = 10 * phys) | Int16 | -3276.8 | 3276.7 | N/A | 10ms | ASF_AntiShufSemMdule_Tq_Min | EmFrDlnDamp_Tq_Min_Pt | EmFrDlnDampMin_B_Enbl_Pt
JLR_PT_VSC_CIL_4203 | BEV vA {Full} | OP_EmFrDschgPwLim_PwkW | OP_SemDschgPwLim_Pw | SSwM_pwrEMDchPwrLimFx | EMDchPowerLimitFx | Direct TO network PRE-network handling | VSC | EPICB (Front Inverter) | Electrical discharge power limit for the Secondary Electric Machine. | kW | PwScal_PwkW (hex = 62.5 * phys) | UInt16 | 0 | 1048.56 | N/A | 10ms | EP_EmFrInv_PwkW_Max | EmFrDschgPwLim_PwkW_Pt | EmFrDschgPwLim_B_Enbl_Pt
JLR_PT_VSC_CIL_2905 | BEV vA {Full} | OP_EmFrFinal_Tq_Req | OP_SemFinal_Tq_Req | SSwM_trqEMReqFx | EMTorqueRequestFx | Direct TO network PRE-network handling | VSC | EPICB (Front Inverter) | Torque request for the Secondary Electric Machine in the Electric Machine's frame of reference. - Positive for forwards propulsion or regenerative deceleration in the reverse direction. - Negative for rearwards propulsion or regenerative deceleration in the forward direction. | Nm | TqScal (hex = 10 * phys) | Int16 | -3276.8 | 3276.7 | N/A | 10ms | FTA_EmFrFinal_Tq_Req | EmFrFinal_Tq_Pt | EmFrFinal_B_Enbl_Pt
JLR_PT_VSC_CIL_2890 | BEV vA {Full} | OP_EmFrHmiTqIndic_Pc | OP_SemHmi_Tq_Req | SSwM_trqEMReqHMIFrnt | EMTorqueRequestFHMI | Direct TO network PRE-network handling | VSC | GWM (Gateway Module) IGM (Infotainment Gateway Module) | Torque request indicator for the front electrical machine, generated for the HMI purpose. Positive for motoring, negative for generating. | % | PcScalUnty (hex = phys) | Int8 | -128 | 127 | N/A | 10ms | ITV_FrHmiTqIndic_Pc | EmFrHmiTqIndic_Pc_Pt | EmFrHmiTqIndic_B_Enbl_Pt
JLR_PT_VSC_CIL_5770 | BEV vA {Full} | OP_EmFrPwLossReq_PwkW_Rjct | OP_SemPwLossReq_Pw_Rjct | SSwM_pwrPlRejectReqFx | PLPwrRejectReqFx | Direct TO network PRE-network handling | VSC | EPICB (Front Inverter) | Power request to dissipate energy as part of Powerloss operation for the Sole Front or Front Right (delete where applicable) Electric Machine. | kW | PwScal_PwkW (hex = 62.5 * phys) | UInt16 | 0 | 1048.56 | N/A | 10ms | stub | EmFrPwLossReq_Pw_Rjct_Pt | EmFrPwLossReq_B_Enbl_Pt
JLR_PT_VSC_CIL_2909 | BEV vA {Full} | OP_SemTrgt_Wrpm | OP_SemTrgt_Wrpm | SSwM_nEMSpdReqFrnt | EMSpeedRequestF | Direct TO network PRE-network handling | VSC | EPICB (Front Inverter) SDS (Self Driving System) | Requested Electric machine speed value in 'Speed control mode' | rpm | EngNScaling (hex = 2 * phys) | Int16 | -16384 | 16383.5 | N/A | 10ms | stub | SemTrgt_Wrpm_Pt | SemTrgt_B_Enbl_Pt
JLR_PT_VSC_CIL_2892 | BEV vA {Full} | OP_EmFrWCtrl_Tq_Max | OP_SemWCtrl_Tq_Max | SSwM_trqEMSpdCtrlMaxFrnt | EMSpeedCtrlMaxTorqueF | Direct TO network PRE-network handling | VSC | EPICB (Front Inverter) | In the case of a traction control intervention the ABS will send a speed target for the EM to the VSC. The VSC will send out an upper and lower speed limit for the EPIC that will have to adjust his torque to respect them. This is the maximum torque limit for the Front EPIC during this kind of intervention | Nm | TqScal (hex = 10 * phys) | Int16 | -3276.8 | 3276.7 | N/A | 10ms | stub | EmFrWCtrl_Tq_Max_Pt | EmFrWCtrlMaxTq_B_Enbl_Pt
JLR_PT_VSC_CIL_2893 | BEV vA {Full} | OP_EmFrWCtrl_Tq_Min | OP_SemWCtrl_Tq_Min | SSwM_trqEMSpdCtrlMinFrnt | EMSpeedCtrlMinTorqueF | Direct TO network PRE-network handling | VSC | EPICB (Front Inverter) | In the case of a traction control intervention the ABS will send a speed target for the EM to the VSC. The VSC will send out an upper and lower speed limit for the EPIC that will have to adjust his torque to respect them. This is the minimum torque limit for the Front EPIC during this kind of intervention | Nm | TqScal (hex = 10 * phys) | Int16 | -3276.8 | 3276.7 | N/A | 10ms | stub | EmFrWCtrl_Tq_Min_Pt | EmFrWCtrlMinTq_B_Enbl_Pt
JLR_PT_VSC_CIL_6974 | BEV vA {Full} P6 N/S PHEV vA {Full} | OP_SetChrgTimr_Z_Ary[4] | OP_SetChrgTimr_Z_Ary[4] | SSwM_stSetChgTime[4] | SetChargingTimerTime | Direct TO network PRE-network handling | VSC | BCM (Body Controller Module) | Time at which the vehicle should be woken up to began charge whilst in a "timed charging" mode (ie. on a plug-in vehicle). Month Day Hour Minute currently set as Timer1 Encoding Description: Byte 1 = Month Byte 2 = Day of Month Byte 3 = Hour Byte 4 = Minute | N/A | UntyScal (hex = phys) | UInt8 | 0 | 255 | N/A | 100ms | CHC_SetChrgTimr_Z_Ary[4] | SetChrgTimr_Z_Pt[4] | SetChrg_B_Enbl_Pt
JLR_PT_VSC_CIL_2895 | BEV vA {Full} | OP_ShiftPostnDsply_Zs | OP_ShiftPostnDsply_Zs | SSwM_stTCMPosDisp | TCMPositionDisplay | Modified by Host ECU | VSC | ABS (Anti-Lock Brake System) AWD (All Wheel Drive) BCCM (Battery Charge Control Module) BCM (Body Controller Module) BECM (Battery Energy Control Module) BSCM (Brakes Secondary Control Module) CHCM (Chassis Control Module) DADC (Driver Assistance Domain Controller) EPIC (Main / Rear Inverter) GWM (Gateway Module) HUD (Head Up Display) HVCCM (HV Charging Contactor Module) IGM (Infotainment Gateway Module) IPC (Instrument Panel Cluster) IPMA (Image Processing Module A) TBM (Tow Bar Module) TCCM (Transfer Case Control Module) TCU (Telematic Control Unit) | Message used by IPK and ETS to display selected gear information. VSC will set multiple bits when e.g in Drive 5th gear and in Sport. | N/A | UntyScal (hex = phys) | UInt16 | 0 | 65535 | N/A | 10ms | SH_ShiftPostnDsply_Zs | ShiftPostnDsply_Zs_Pt | ShiftPostnDsply_B_Enbl_Pt
JLR_PT_VSC_CIL_6973 | BEV vA {Full} | OP_ShrtWndwRngeStats_Zs | OP_ShrtWndwRngeStats_Zs | SSwM_stEVRngPrdTrendDisp | EVRangePredTrendDisp | Modified by Host ECU | VSC | IPC (Instrument Panel Cluster) | Signal to display the EV Range Prediction trend HMI | N/A | UntyScal (hex = phys) | UInt8 | 0 | 255 | N/A | 100ms | ERP_ShrtWndwRngeStats_Zs | ShrtWndwRngeStats_Zs_Pt | ShrtWndwRngeStats_B_Enbl_Pt
JLR_PT_VSC_CIL_7918 | BEV vA {Full} | OP_ShrtAvgECnsmGrad_dLkm_Nv | OP_ShrtAvgECnsmGrad_dLkm_Nv | {Bosch to provide} | N/A | N/A | VSC | PCM (Powertrain Control Module) | Output to be stored in EEPROM to hold value across software flashes - Average energy consumption per kilometer based on short distance window (NVRAM) | N/A | ScalSuprHiResol (hex = 1073741824 * phys) | UInt32 | 0 | 4 | N/A | 100ms | ShrtAvgECnsmGrad_dLkm_Nv | ShrtAvgECnsmGrad_dLkm_Pt | ShrtAvgECnsmGrad_B_Enbl_Pt
JLR_PT_VSC_CIL_2896 | P6 N/S PHEV vA {Full} P6 PHEV EVA-C P6 MHEV & S/S vB {Full} P8 MHEV & S/S vB {Full} P8 MHEV EVA-C D6 MHEV & S/S vB {Full} | OP_SlipStrtReq_Zs | OP_SlipStrtReq_Zs | SSwM_stComfortStartReq | SlipStartTypeRequest | Modified by Host ECU | VSC | ABS (Anti-Lock Brake System) EPIC (Main / Rear Inverter) TCM (Transmission Control Module) | Engine Start Request using Slip (Comfort) start. Indicates the type of slip start requested by VSC. LogicalValue 0 Initailisation LogicalValue 1 Variant 1 LogicalValue 2 Variant 2 LogicalValue 3 Variant 3 LogicalValue 4 Variant 4 LogicalValue 5 Variant 5 LogicalValue 6 Variant 6 LogicalValue 7 Variant 7 LogicalValue 8 Variant 8 LogicalValue 9 Variant 9 LogicalValue 10 Variant 10 LogicalValue 11 Variant 11 LogicalValue 12 Variant 12 LogicalValue 13 Variant 13 LogicalValue 14 Variant 14 LogicalValue 15 Variant 15 LogicalValue 16 Variant 16 PhysicalRange 17 - 30 1 0 Not used LogicalValue 31 Failure | N/A | UntyScal (hex = phys) | UInt8 | 0 | 255 | N/A | 10ms | PM_SlipStrtReq_Zs | SlipStrtReq_Zs_Pt | SlipStrtReqOvrrd_B_Enbl_Pt
JLR_PT_VSC_CIL_6870 | BEV vA {Full} | OP_SnglPdlModeDisp_B | OP_SnglPdlModeDisp_B | SSwM_stSnglPdlModeDisp | SinglePedalModeDisp | Direct TO network PRE-network handling | VSC | IPC (Instrument Panel Cluster) | Display status for Single Pedal Mode. LogicalValue 0: Off LogicalValue 1: On | N/A | UntyScal (hex = phys) | Bool | 0 | 1 | N/A | 100ms | DI_SnglPdlModeDisp_B | SnglPdlModeDisp_B_Pt | SnglPdlModeDisp_B_Enbl_Pt
JLR_PT_VSC_CIL_2897 | P6 N/S PHEV vA {Full} P6 PHEV EVA-C | OP_SocMontrCnt_Z | OP_SocMontrCnt_Z | SSwM_stSocMontrCnt | N/A | N/A | VSC | PCM (Powertrain Control Module) | Number of times that the VSC's "Charge Sustain SoC Monitor" has flagged since last NVRAM clear. Monitor flags when the hybrid system is not maintaining SOC above the defined minimum operating SoC in normal operating conditions. | N/A | UntyScal (hex = phys) | UInt8 | 0 | 255 | N/A | 100ms | SMR_SocMontrStats_Zs | SocMontrCnt_Z_Pt | SocMontrCnt_B_Enbl_Pt
JLR_PT_VSC_CIL_2898 | BEV vA {Full} | OP_SocPredEleDrvRnge_Lmi | OP_SocPredEleDrvRnge_Lmi | SSwM_lSlcEvCaPredictedRange | SlcEvCaPredictedRange | Direct TO network PRE-network handling | VSC | TCU (Telematic Control Unit) | Predicted range in miles in which the user can travel on achieving the target SoC | miles | Length_MilesScaling (hex = 100 * phys) | UInt32 | 0 | 42949672.95 | N/A | 10ms | stub | SocPredEleDrvRnge_Lmi_Pt | SocPredEleDrvRnge_B_Enbl_Pt
JLR_PT_VSC_CIL_2913 | P6 MHEV & S/S vB {Full} P8 MHEV & S/S vB {Full} P8 MHEV EVA-C D6 MHEV & S/S vB {Full} | OP_Sotm_Zs | OP_Sotm_Zs | SSwM_stStopMoveExt | MHEVSOTMStatusExt | Direct TO network PRE-network handling | VSC | ABS (Anti-Lock Brake System) AWD (All Wheel Drive) TCM (Transmission Control Module) | Stop on the move status: LogicalValue 0 = SOTM Inactive LogicalValue 1 = SOTM Active LogicalValue 2 = Inhibited LogicalValue 3 = Reserved | N/A | UntyScal (hex = phys) | UInt8 | 0 | 255 | N/A | 10ms | EM_SotmStats_Zs | Sotm_Zs_Pt | Sotm_B_Enbl_Pt
JLR_PT_VSC_CIL_4142 | P6 N/S PHEV vA {Full} P6 PHEV EVA-C | OP_SrvcDistLastEngTrgWrit_B_Nv | OP_SrvcDistLastEngTrgWrit_B_Nv | SSwM_flgDistLastEngTrgWritSrvc_EEP | N/A | Direct TO network PRE-network handling | VSC | PCM (Powertrain Control Module) | Distance at last engine service (trigger for write to EEPROM / Dflash storage) | N/A | UntyScal (hex = phys) | Bool | 0 | 1 | N/A | 100ms | SMR_SrvcDistLastEngTrgWrit_B_Nv | SrvcDistLastEngTrgWrit_B_Pt | DistLastEngTrgWrit_B_Enbl_Pt
JLR_PT_VSC_CIL_4146 | P6 N/S PHEV vA {Full} P6 PHEV EVA-C | OP_SrvcDistLastEngWrit_Lkm_Nv | OP_SrvcDistLastEngWrit_Lkm_Nv | SSwM_lDistLastEngWritSrvc_EEP | N/A | Direct TO network PRE-network handling | VSC | PCM (Powertrain Control Module) | Distance at last engine service (write to EEPROM / Dflash storage) | km | LScalLoResol_Lkm (hex = phys) | Int32 | -214748364.8 | 214748364.7 | N/A | 100ms | SMR_SrvcDistLastEngWrit_Lkm_Nv | SrvcDistLastEngWrit_Lkm_Pt | SrvcDistLastEngWrit_B_Enbl_Pt
JLR_PT_VSC_CIL_4148 | P6 N/S PHEV vA {Full} P6 PHEV EVA-C | OP_SrvcDistLastVehTrgWrit_B_Nv | OP_SrvcDistLastVehTrgWrit_B_Nv | SSwM_flgDistLastVehTrgWritSrvc_EEP | N/A | Direct TO network PRE-network handling | VSC | PCM (Powertrain Control Module) | Distance at last vehicle service (trigger for write to EEPROM / Dflash storage) | N/A | UntyScal (hex = phys) | Bool | 0 | 1 | N/A | 100ms | SMR_SrvcDistLastVehTrgWrit_B_Nv | SrvcDistLastVehTrgWrit_B_Pt | DistLastVehTrgWrit_B_Enbl_Pt
JLR_PT_VSC_CIL_4150 | P6 N/S PHEV vA {Full} P6 PHEV EVA-C | OP_SrvcDistLastVehWrit_Lkm_Nv | OP_SrvcDistLastVehWrit_Lkm_Nv | SSwM_lDistLastVehWritSrvc_EEP | N/A | Direct TO network PRE-network handling | VSC | PCM (Powertrain Control Module) | Distance at last vehicle service (write to EEPROM / Dflash storage) | km | LScalLoResol_Lkm (hex = phys) | Int32 | -214748364.8 | 214748364.7 | N/A | 100ms | SMR_SrvcDistLastVehWrit_Lkm_Nv | SrvcDistLastVehWrit_Lkm_Pt | SrvcDistLastVehWrit_B_Enbl_Pt
JLR_PT_VSC_CIL_4152 | P6 N/S PHEV vA {Full} P6 MHEV & S/S vB {Full} P8 MHEV & S/S vB {Full} D6 MHEV & S/S vB {Full} | OP_SrvcIndicDistNxtEng_Lkm | OP_SrvcIndicDistNxtEng_Lkm | SSwM_lDistToEngSrvcIndic | DistanceToEngineService | Direct TO network PRE-network handling | VSC | DADC (Driver Assistance Domain Controller) IGM (Infotainment Gateway Module) IPC (Instrument Panel Cluster) TCU (Telematic Control Unit) | Distance Remaining to Next Engine Service | km | LScalLoResol_Lkm (hex = phys) | Int32 | -2147483648 | 2147483647 | N/A | 100ms | SMR_SrvcIndicDistNxtEng_Lkm | SrvcIndicDistNxtEng_Lkm_Pt | SrvcIndicDistNxtEng_B_Enbl_Pt
JLR_PT_VSC_CIL_8091 | P6 PHEV EVA-C P8 MHEV EVA-C | OP_SrvcIndicDistNxtEng_Lkm | OP_SrvcIndicDistNxtEng_Lkm | {Bosch to provide} | DistanceToEngineServicePCM | Direct TO network PRE-network handling | VSC | ABS (Anti-Lock Brake System) DADC (Driver Assistance Domain Controller) IGM (Infotainment Gateway Module) IPC (Instrument Panel Cluster) TCU (Telematic Control Unit) | Distance to next service based on engine oil quality information. On X250MY12 the IPC holds an initialisation value of 32000 for this signal so that the service alert is not raised when a PCM is fitted which does not publish this signal. Details the service interval left for display on the cluster, the logical value 65533 has been added in the unused range to indicate that the service message is resetting. | km | LScalLoResol_Lkm (hex = phys) | Int32 | -2147483648 | 2147483647 | N/A | 100ms | SMR_SrvcIndicDistNxtEng_Lkm | SrvcIndicDistNxtEng_Lkm_Pt | SrvcIndicDistNxtEng_B_Enbl_Pt
JLR_PT_VSC_CIL_4154 | P6 N/S PHEV vA {Full} P6 PHEV EVA-C P6 MHEV & S/S vB {Full} P8 MHEV & S/S vB {Full} P8 MHEV EVA-C D6 MHEV & S/S vB {Full} | OP_SrvcIndicDistNxtVeh_Lkm | OP_SrvcIndicDistNxtVeh_Lkm | SSwM_lDistToVehSrvcIndic | DistanceToVehicleService | Direct TO network PRE-network handling | VSC | IGM (Infotainment Gateway Module) IPC (Instrument Panel Cluster) TCU (Telematic Control Unit) | Distance Remaining to Next Vehicle Service | km | LScalLoResol_Lkm (hex = phys) | Int32 | -2147483648 | 2147483647 | N/A | 100ms | SMR_SrvcIndicDistNxtVeh_Lkm | SrvcIndicDistNxtVeh_Lkm_Pt | SrvcIndicDistNxtVeh_B_Enbl_Pt
JLR_PT_VSC_CIL_4156 | P6 N/S PHEV vA {Full} P6 PHEV EVA-C | OP_SrvcIndicEngFlg_B_Reset | OP_SrvcIndicEngFlg_B_Reset | SSwM_stEngSrvcRstFlg | N/A | Direct TO network PRE-network handling | VSC | PCM (Powertrain Control Module) | Engine Service Reset Flag | N/A | UntyScal (hex = phys) | Bool | 0 | 1 | N/A | 100ms | SMR_SrvcIndicEngFlg_B_Reset | SrvcIndicEngFlg_B_Reset_Pt | SrvcIndicEngFlg_B_Enbl_Pt
JLR_PT_VSC_CIL_4160 | P6 N/S PHEV vA {Full} P6 PHEV EVA-C | OP_SrvcIndicPCMReqClr_B_Reset | OP_SrvcIndicPCMReqClr_B_Reset | SSwM_stPCMSrvcRstReqstclr | N/A | Direct TO network PRE-network handling | VSC | PCM (Powertrain Control Module) | Clear PCM service reset request (GlbDa_stSrvRstReq) to zero upon completion of service reset | N/A | UntyScal (hex = phys) | Bool | 0 | 1 | N/A | 10ms | SMR_SrvcIndicPCMReqClr_B_Reset | SrvcIndicPCMReqClr_B_Reset_Pt | SrvcIndicPCMReqClr_B_Enbl_Pt
JLR_PT_VSC_CIL_4162 | P6 N/S PHEV vA {Full} P6 PHEV EVA-C P6 MHEV & S/S vB {Full} P8 MHEV & S/S vB {Full} P8 MHEV EVA-C D6 MHEV & S/S vB {Full} | OP_SrvcIndicTNxtEng_Tday | OP_SrvcIndicTNxtEng_Tday | SSwM_tiToEngSrvcIndic | TimeToEngineService | Direct TO network PRE-network handling | VSC | IGM (Infotainment Gateway Module) IPC (Instrument Panel Cluster) TCU (Telematic Control Unit) | Time Remaining to Next Engine Service | Day | TScalUnty_Tday (hex = phys) | Int16 | -32768 | 32767 | N/A | 100ms | SMR_SrvcIndicTNxtEng_Tday | SrvcIndicTNxtEng_Tday_Pt | SrvcIndicTNxtEng_B_Enbl_Pt
JLR_PT_VSC_CIL_4164 | P6 N/S PHEV vA {Full} P6 PHEV EVA-C P6 MHEV & S/S vB {Full} P8 MHEV & S/S vB {Full} P8 MHEV EVA-C D6 MHEV & S/S vB {Full} | OP_SrvcIndicTNxtVeh_Tday | OP_SrvcIndicTNxtVeh_Tday | SSwM_tiToVehSrvcIndic | TimeToVehicleService | Direct TO network PRE-network handling | VSC | IGM (Infotainment Gateway Module) IPC (Instrument Panel Cluster) TCU (Telematic Control Unit) | Time Remaining to Next Vehicle Service | Day | TScalUnty_Tday (hex = phys) | Int16 | -32768 | 32767 | N/A | 100ms | SMR_SrvcIndicTNxtVeh_Tday | SrvcIndicTNxtVeh_Tday_Pt | SrvcIndicTNxtVeh_B_Enbl_Pt
JLR_PT_VSC_CIL_4144 | P6 N/S PHEV vA {Full} P6 PHEV EVA-C | OP_SrvcTLastEngTrgWrit_B_Nv | OP_SrvcTLastEngTrgWrit_B_Nv | SSwM_flgTLastEngTrgWritSrvc_EEP | N/A | Direct TO network PRE-network handling | VSC | PCM (Powertrain Control Module) | Time at last engine service (trigger for write to EEPROM / Dflash storage) | N/A | UntyScal (hex = phys) | Bool | 0 | 1 | N/A | 100ms | SMR_SrvcTLastEngTrgWrit_B_Nv | SrvcTLastEngTrgWrit_B_Pt | SrvcTLastEngTrgWrit_B_Enbl_Pt
JLR_PT_VSC_CIL_4056 | P6 N/S PHEV vA {Full} P6 PHEV EVA-C | OP_SrvcTLastEngWrit_Tday_Nv | OP_SrvcTLastEngWrit_Tday_Nv | SSwM_tiTLastEngWritSrvc_EEP | N/A | Direct TO network PRE-network handling | VSC | PCM (Powertrain Control Module) | Time at last engine service (write to EEPROM / Dflash storage) | Day | TScalUnty_Tday (hex = phys) | UInt16 | 0 | 65535 | N/A | 100ms | SMR_SrvcTLastEngWrit_Tday_Nv | SrvcTLastEngWrit_Tday_Pt | SrvcTLastEngWrit_B_Enbl_Pt
JLR_PT_VSC_CIL_4058 | P6 N/S PHEV vA {Full} P6 PHEV EVA-C | OP_SrvcTLastVehTrgWrit_B_Nv | OP_SrvcTLastVehTrgWrit_B_Nv | SSwM_flgTLastVehTrgWritSrvc_EEP | N/A | Direct TO network PRE-network handling | VSC | PCM (Powertrain Control Module) | Time at last vehicle service (trigger for write to EEPROM / Dflash storage) | N/A | UntyScal (hex = phys) | Bool | 0 | 1 | N/A | 100ms | SMR_SrvcTLastVehTrgWrit_B_Nv | SrvcTLastVehTrgWrit_B_Pt | SrvcTLastVehTrgWrit_B_Enbl_Pt
JLR_PT_VSC_CIL_4060 | P6 N/S PHEV vA {Full} P6 PHEV EVA-C | OP_SrvcTLastVehWrit_Tday_Nv | OP_SrvcTLastVehWrit_Tday_Nv | SSwM_tiTLastVehWritSrvc_EEP | N/A | Direct TO network PRE-network handling | VSC | PCM (Powertrain Control Module) | Time at last vehicle service (write to EEPROM / Dflash storage) | Day | TScalUnty_Tday (hex = phys) | UInt16 | 0 | 65535 | N/A | 100ms | SMR_SrvcTLastVehWrit_Tday_Nv | SrvcTLastVehWrit_Tday_Pt | SrvcTLastVehWrit_B_Enbl_Pt
JLR_PT_VSC_CIL_2914 | BEV vA {Full} P6 N/S PHEV vA {Full} P6 PHEV EVA-C P6 MHEV & S/S vB {Full} P8 MHEV & S/S vB {Full} P8 MHEV EVA-C D6 MHEV & S/S vB {Full} | OP_StabIntvt_Zs | OP_StabIntvt_Zs | VehMot_stStabIntv | N/A | N/A | VSC | PCM (Powertrain Control Module) | Stability intervention active on the primary torque path (vehicle level, not just the engine) bit0: COPT_TCS_BP (TCS intervention active) bit1: COPT_DCS_BP (DCS intervention active) | N/A | UntyScal (hex = phys) | UInt8 | 0 | 255 | N/A | 10ms | PEI_StabIntvt_Zs | StabIntvt_Zs_Pt | StabIntvt_B_Enbl_Pt
JLR_PT_VSC_CIL_5540 | BEV vA {Full} P6 N/S PHEV vA {Full} P6 PHEV EVA-C P6 MHEV & S/S vB {Full} P8 MHEV & S/S vB {Full} P8 MHEV EVA-C D6 MHEV & S/S vB {Full} | OP_StabIntvt_Zs | OP_StabIntvt_Zs | PT_stStabIntv | N/A | N/A | VSC | PCM (Powertrain Control Module) | Stability intervention active on the primary torque path (vehicle level, not just the engine) bit0: COPT_TCS_BP (TCS intervention active) bit1: COPT_DCS_BP (DCS intervention active) | N/A | UntyScal (hex = phys) | UInt8 | 0 | 255 | N/A | 10ms | PEI_StabIntvt_Zs | StabIntvt_Zs_Pt | StabIntvt_B_Enbl_Pt
JLR_PT_VSC_CIL_2915 | P6 N/S PHEV vA {Full} P6 PHEV EVA-C P6 MHEV & S/S vB {Full} P8 MHEV & S/S vB {Full} P8 MHEV EVA-C D6 MHEV & S/S vB {Full} | OP_StabIntvtEng_B | OP_StabIntvtEng_B | CoVM_bSIActvDes | N/A | N/A | VSC | PCM (Powertrain Control Module) | Stability intervention or EPB torque limitation active on the engine Set path for hybrid powertrain. Existing CoVM function will be fully overriden. | N/A | UntyScal (hex = phys) | Bool | 0 | 1 | N/A | 10ms | PEI_StabIntvtEng_B | StabIntvtEng_B_Pt | StabIntvtEngOvrrd_B_Enbl_Pt
JLR_PT_VSC_CIL_2916 | P6 N/S PHEV vA {Full} P6 PHEV EVA-C P6 MHEV & S/S vB {Full} P8 MHEV & S/S vB {Full} P8 MHEV EVA-C | OP_StabIntvtEngLead_B | OP_StabIntvtEngLead_B | CoVM_bSIActvLead | N/A | N/A | VSC | PCM (Powertrain Control Module) | Stability intervention active on the engine Lead path for hybrid powertrain. Existing CoVM function will be fully overriden. | N/A | UntyScal (hex = phys) | Bool | 0 | 1 | N/A | 10ms | PEI_StabIntvtEngLead_B | StabIntvtEngLead_B_Pt | StabIntvtEngLeadOvrrd_B_Enbl_Pt
JLR_PT_VSC_CIL_2917 | P6 N/S PHEV vA {Full} P6 PHEV EVA-C P6 MHEV & S/S vB {Full} P8 MHEV & S/S vB {Full} P8 MHEV EVA-C | OP_StabIntvtEngLeadStats_Zs | OP_StabIntvtEngLeadStats_Zs | CoVM_stSIActvLead | N/A | N/A | VSC | PCM (Powertrain Control Module) | Stability intervention Active status on lead path VEHMOT_TCSLEAD_MSK = 1 VEHMOT_DCSLEAD_MSK = 2 | N/A | UntyScal (hex = phys) | UInt8 | 0 | 255 | N/A | 10ms | PEI_StabIntvtEngLeadStats_Zs | StabIntvtEngLeadStats_Zs_Pt | StabIntvtEngLead_B_Enbl_Pt
JLR_PT_VSC_CIL_2918 | P6 MHEV & S/S vB {Full} P8 MHEV & S/S vB {Full} D6 MHEV & S/S vB {Full} | OP_StatsFullChrgFcn_Z_Reset | OP_StatsFullChrgFcn_Z_Reset | SSwM_stFullChrgRstFct | MVBattTOCRStatus | Direct TO network PRE-network handling | VSC | BECM (Battery Energy Control Module) | Status of the Top Of Charge Reset function allowing to fully recharge the MHEV Battery in order to maintain accurate SOC estimation. LogicalValue: 0 TOCR Strategy Not Active LogicalValue: 1 Soft TOCR Strategy Active LogicalValue: 2 Hard TOCR Strategy Active LogicalValue: 3 Failed | N/A | UntyScal (hex = phys) | UInt8 | 0 | 255 | N/A | 10ms | SMR_StatsFullChrgFcn_Zs_Reset | StatsFullChrgFcn_Z_Reset_Pt | StatsFullChrgFcn_B_ResetEnbl_Pt
JLR_PT_VSC_CIL_2919 | P6 MHEV & S/S vB {Full} P8 MHEV & S/S vB {Full} P8 MHEV EVA-C D6 MHEV & S/S vB {Full} | OP_StopStrtGenCmd_B | OP_StopStrtGenCmd_B | SsStrtGenCmd_No_Req | N/A | N/A | VSC | PCM (Powertrain Control Module) | Used to trigger restart during stall recovery | N/A | UntyScal (hex = phys) | Bool | 0 | 1 | N/A | 10ms | stub | StopStrtGenCmd_B_Pt | StopStrtGenCmd_B_Enbl_Pt
JLR_PT_VSC_CIL_2920 | P6 N/S PHEV vA {Full} P6 PHEV EVA-C P6 MHEV & S/S vB {Full} P8 MHEV & S/S vB {Full} P8 MHEV EVA-C D6 MHEV & S/S vB {Full} | OP_StrtDviceTypeReq_Zs | OP_StrtDviceTypeReq_Zs | SSwM_stStrtTypReq | N/A | N/A | VSC | PCM (Powertrain Control Module) | VSC arbitrated engine start device & type selection: bit 0 - Starter Motor bit 1 - CIMG Controlled Slip Start bit 2 - CIMG Response Slip Start bit 3 - Inertia Start bit 4 - Not Used bit 5 - Not Used bit 6 - Soft Combustion Start Request bit 7 - High Firing Speed Start Request | N/A | UntyScal (hex = phys) | UInt8 | 0 | 255 | N/A | 10ms | PM_StrtDviceTypeReq_Zs | StrtDviceTypeReq_Zs_Pt | StrtDviceTypeReq_B_Enbl_Pt
JLR_PT_VSC_CIL_2921 | P6 MHEV & S/S vB {Full} P8 MHEV & S/S vB {Full} P8 MHEV EVA-C | OP_SuprChrgCurLim_I | OP_SuprChrgCurLim_I | SSwm_iEscILim | ESCCurrentLimit | Direct TO network PRE-network handling | VSC | TSCM (eSupercharger) | Current Limit that the eSupercharger must not exceed. | A | CurrentScaling (hex = 100 * phys) | UInt16 | 0 | 655.35 | N/A | 10ms | EP_DschgCurLimEleSuprChrg_I | SuprChrgCurLim_I_Pt | SuprChrgCurLim_B_Enbl_Pt
JLR_PT_VSC_CIL_2922 | P6 MHEV & S/S vB {Full} P8 MHEV & S/S vB {Full} P8 MHEV EVA-C | OP_SuprChrgWRmpRateMax_dWrpm | OP_SuprChrgWRmpRateMax_dWrpm | SSwM_ratElecSupChrgrRate | N/A | N/A | VSC | PCM (Powertrain Control Module) | Maximum eSC Speed Ramp Rate from MHEV (Passed to Observer to be used as speed ramp limitation to protect 48V system) | rpm/s | dWLoResolScal_dWrpm (hex = 2 * phys) | UInt32 | 0 | 2147483647.5 | N/A | 10ms | EP_SuprChrgWRmpRateMax_dWrpm | SuprChrgWRmpRateMax_dWrpm_Pt | SuprChrgWRmpRateMax2_B_Enbl_Pt
JLR_PT_VSC_CIL_2923 | BEV vA {Full} P6 N/S PHEV vA {Full} | OP_T2BulkSocDsply_Thr | OP_T2BulkSocDsply_Thr | SSwM_tiToBlkSOCDispHrs | TimeToBulkSoCHoursDisp | Direct TO network PRE-network handling | VSC | BCCM (Battery Charge Control Module) IGM (Infotainment Gateway Module) IPC (Instrument Panel Cluster) TCU (Telematic Control Unit) | The calculated integer number of hours until the HV Battery reaches Selected SoC Charge. Does not include any remaining minutes, these are included in TimeToSelSoCMinsDisp. Note: Selected SoC charge is defined as the Customer Selectable SoC which can be selected from a calibrateable minimum to 100% user displayed SoC. | hr | UntyScal (hex = phys) | UInt8 | 0 | 255 | N/A | 100ms | CHC_T2BulkSocDsply_Thr | T2BulkSocDsply_Thr_Pt | T2BulkSocDsply_B_Enbl_Pt
JLR_PT_VSC_CIL_2924 | BEV vA {Full} P6 N/S PHEV vA {Full} | OP_T2BulkSocDsply_Tmin | OP_T2BulkSocDsply_Tmin | SSwM_tiToBlkSOCDispMnts | TimeToBulkSoCMinsDisp | Direct TO network PRE-network handling | VSC | BCCM (Battery Charge Control Module) IGM (Infotainment Gateway Module) IPC (Instrument Panel Cluster) TCU (Telematic Control Unit) | The calculated integer number of minutes until the HV Battery reaches Selected SoC charge. Does not include any remaining hours, these are included in TimeToSelSoCHoursDisp. Note: Selected SoC charge is defined as the Customer Selectable SoC which can be selected from a calibrateable minimum to 100% user displayed SoC. | min | TScalUnty_Tmin (hex = phys) | UInt8 | 0 | 255 | N/A | 100ms | CHC_T2BulkSocDsply_Tmin | T2BulkSocDsply_Tmin_Pt | T2BulkSoc_B_Enbl_Pt
JLR_PT_VSC_CIL_2925 | BEV vA {Full} P6 N/S PHEV vA {Full} | OP_T2FullSocDsply_Thr | OP_T2FullSocDsply_Thr | SSwM_tiFullSoCDispHrs | TimeToFullSoCHoursDisp | Direct TO network PRE-network handling | VSC | BCCM (Battery Charge Control Module) IGM (Infotainment Gateway Module) IPC (Instrument Panel Cluster) TCU (Telematic Control Unit) | The calculated integer number of hours until the HV Battery reaches full charge. Does not include any remaining minutes, these are included in TimeToFullMinsDisp. | hr | UntyScal (hex = phys) | UInt8 | 0 | 255 | N/A | 100ms | CHC_T2FullSocDsply_Thr | T2FullSocDsply_Thr_Pt | T2FullSocDsply_B_Enbl_Pt
JLR_PT_VSC_CIL_2926 | BEV vA {Full} P6 N/S PHEV vA {Full} | OP_T2FullSocDsply_Tmin | OP_T2FullSocDsply_Tmin | SSwM_tiFullSoCDispMnts | TimeToFullSoCMinsDisp | Direct TO network PRE-network handling | VSC | BCCM (Battery Charge Control Module) IGM (Infotainment Gateway Module) IPC (Instrument Panel Cluster) TCU (Telematic Control Unit) | The calculated integer number of minutes until the HV Battery reaches full charge. Does not include any remaining hours, these are included in TimeToFullHoursDisp. | min | TScalUnty_Tmin (hex = phys) | UInt8 | 0 | 255 | N/A | 100ms | CHC_T2FullSocDsply_Tmin | T2FullSocDsply_Tmin_Pt | T2FullSoc_B_Enbl_Pt
JLR_PT_VSC_CIL_2927 | BEV vA {Full} P6 N/S PHEV vA {Full} | OP_TChrgStrtDsply_Tday | OP_TChrgStrtDsply_Tday | SSwM_tiChrgnStrtDispDay | TimedChrgStartDateDisp | Direct TO network PRE-network handling | VSC | IGM (Infotainment Gateway Module) TCU (Telematic Control Unit) | Indicates on which day the next charging process will begin when "timed charging" is selected. | Day | UntyScal (hex = phys) | UInt8 | 0 | 255 | N/A | 100ms | CHC_TChrgStrtDsply_Tday | TChrgStrtDsply_Tday_Pt | TChrgStrt_B_Enbl_Pt
JLR_PT_VSC_CIL_2928 | BEV vA {Full} P6 N/S PHEV vA {Full} | OP_TChrgStrtDsply_Thr | OP_TChrgStrtDsply_Thr | SSwM_tiChrgnStrtDispHr | TimedChrgStartHourDisp | Direct TO network PRE-network handling | VSC | IGM (Infotainment Gateway Module) TCU (Telematic Control Unit) | Indicates on which hour the next charging process will begin when "timed charging" is selected. | hr | UntyScal (hex = phys) | UInt8 | 0 | 255 | N/A | 100ms | CHC_TChrgStrtDsply_Thr | TChrgStrtDsply_Thr_Pt | TChrgDsply_B_Enbl_Pt
JLR_PT_VSC_CIL_2929 | BEV vA {Full} P6 N/S PHEV vA {Full} | OP_TChrgStrtDsply_Tmin | OP_TChrgStrtDsply_Tmin | SSwM_tiChrgnStrtDispMnts | TimedChrgStartMinsDisp | Direct TO network PRE-network handling | VSC | IGM (Infotainment Gateway Module) TCU (Telematic Control Unit) | Indicates on which minute the next charging process will begin when "timed charging" is selected. | min | TScalUnty_Tmin (hex = phys) | UInt8 | 0 | 255 | N/A | 100ms | CHC_TChrgStrtDsply_Tmin | TChrgStrtDsply_Tmin_Pt | ChrgStrtDsply_B_Enbl_Pt
JLR_PT_VSC_CIL_2930 | BEV vA {Full} P6 N/S PHEV vA {Full} | OP_TChrgStrtDsply_Tmnth | OP_TChrgStrtDsply_Tmnth | SSwM_tiChrgnStrtDispMnth | TimedChrgStartMnthDisp | Direct TO network PRE-network handling | VSC | IGM (Infotainment Gateway Module) TCU (Telematic Control Unit) | Indicates in which month the next charging process will begin when "timed charging" is selected. | mnth | UntyScal (hex = phys) | UInt8 | 0 | 255 | N/A | 100ms | CHC_TChrgStrtDsply_Tmnth | TChrgStrtDsply_Tmnth_Pt | TStrtDsply_B_Enbl_Pt
JLR_PT_VSC_CIL_2931 | BEV vA {Full} P6 N/S PHEV vA {Full} | OP_TChrgStrtDsply_Tyr | OP_TChrgStrtDsply_Tyr | SSwM_tiChrgnStrtDispYr | TimedChrgStartYearDisp | Direct TO network PRE-network handling | VSC | IGM (Infotainment Gateway Module) TCU (Telematic Control Unit) | Indicates in which Year the next charging process will begin when "timed charging" is selected. | yr | UntyScal (hex = phys) | UInt16 | 0 | 65535 | N/A | 100ms | CHC_TChrgStrtDsply_Tyr | TChrgStrtDsply_Tyr_Pt | TChrgStrtDsply_B_Enbl_Pt
JLR_PT_VSC_CIL_6900 | BEV vA {Full} | OP_TSocStep1SocRnge_Lkm | OP_TSocStep1SocRnge_Lkm | SSwM_lTSocStep1SocRnge | TimeToSoCStep1SoCRange | Direct TO network PRE-network handling | VSC | IGM (Infotainment Gateway Module) | Charging HMI - Range in km at first time increment | km | LScalLoResol (hex = phys) | UInt16 | 0 | 65535 | N/A | 10ms | ERP_TSocStep1SocRnge_Lkm | TSocStep1SocRnge_Lkm_Pt | TSocStep1SocRnge_B_Enbl_Pt
JLR_PT_VSC_CIL_6902 | BEV vA {Full} | OP_TSocStep2SocRnge_Lkm | OP_TSocStep2SocRnge_Lkm | SSwM_lTSocStep2SocRnge | TimeToSoCStep2SoCRange | Direct TO network PRE-network handling | VSC | IGM (Infotainment Gateway Module) | Charging HMI - Range in km at second time increment | km | LScalLoResol (hex = phys) | UInt16 | 0 | 65535 | N/A | 10ms | ERP_TSocStep2SocRnge_Lkm | TSocStep2SocRnge_Lkm_Pt | TSocStep2SocRnge_B_Enbl_Pt
JLR_PT_VSC_CIL_6904 | BEV vA {Full} | OP_TSocStep3SocRnge_Lkm | OP_TSocStep3SocRnge_Lkm | SSwM_lTSocStep3SocRnge | TimeToSoCStep3SoCRange | Direct TO network PRE-network handling | VSC | IGM (Infotainment Gateway Module) | Charging HMI - Range in km at third time increment | km | LScalLoResol (hex = phys) | UInt16 | 0 | 65535 | N/A | 10ms | ERP_TSocStep3SocRnge_Lkm | TSocStep3SocRnge_Lkm_Pt | TSocStep3SocRnge_B_Enbl_Pt
JLR_PT_VSC_CIL_6906 | BEV vA {Full} | OP_TSocStep4SocRnge_Lkm | OP_TSocStep4SocRnge_Lkm | SSwM_lTSocStep4SocRnge | TimeToSoCStep4SoCRange | Direct TO network PRE-network handling | VSC | IGM (Infotainment Gateway Module) | Charging HMI - Range in km at fourth time increment | km | LScalLoResol (hex = phys) | UInt16 | 0 | 65535 | N/A | 10ms | ERP_TSocStep4SocRnge_Lkm | TSocStep4SocRnge_Lkm_Pt | TSocStep4SocRnge_B_Enbl_Pt
JLR_PT_VSC_CIL_2933 | BEV vA {Full} | OP_TcmKeepNtwkAftrRun_B | OP_TcmKeepNtwkAftrRun_B | SSwM_stKeepNetInAfterrunTCM | KeepNetInAfterRunTCM | Direct TO network PRE-network handling | VSC | ABS (Anti-Lock Brake System) BSCM (Brakes Secondary Control Module) DADC (Driver Assistance Domain Controller) EPIC (Main / Rear Inverter) GWM (Gateway Module) HUD (Head Up Display) IPC (Instrument Panel Cluster) IPMA (Image Processing Module A) TCCM (Transfer Case Control Module) TCU (Telematic Control Unit) | CAN signal stating if the network is required for After-Run. Logical Value (0 = ECU Does not require the Network) Logical Value (1 = ECU Requires Network Communication) | N/A | UntyScal (hex = phys) | Bool | 0 | 1 | N/A | 10ms | TSC_TcmKeepNtwkAftrRun_B | TcmKeepNtwkAftrRun_B_Pt | TcmKeepNtwkAftrRun_B_Enbl_Pt
JLR_PT_VSC_CIL_2934 | BEV vA {Full} | OP_TcmPrkReqInfo_Zs | OP_TcmPrkReqInfo_Zs | SSwM_stTCMPrkReqAck | TCMParkReqAck | Direct TO network PRE-network handling | VSC | ABS (Anti-Lock Brake System) BSCM (Brakes Secondary Control Module) DADC (Driver Assistance Domain Controller) EPIC (Main / Rear Inverter) HUD (Head Up Display) IPC (Instrument Panel Cluster) IPMA (Image Processing Module A) TCCM (Transfer Case Control Module) TCU (Telematic Control Unit) | Used to inform the ETS that the TCM is processing a shift request into Park, used to check validity. Max normal shift time 0.1s. Max Shift time to Park 0.4Sec. | N/A | UntyScal (hex = phys) | UInt8 | 0 | 255 | N/A | 10ms | TSC_TcmPrkReq_Zs_Ack | TcmPrkReqInfo_Zs_Pt | TcmPrkReqInfo_B_Enbl_Pt
JLR_PT_VSC_CIL_2935 | BEV vA {Full} | OP_TcmTxt_Zs | OP_TcmTxt_Zs | SSwM_stTCMTxt | TCMText | Direct TO network PRE-network handling | VSC | ABS (Anti-Lock Brake System) BSCM (Brakes Secondary Control Module) DADC (Driver Assistance Domain Controller) EPIC (Main / Rear Inverter) HUD (Head Up Display) IPC (Instrument Panel Cluster) IPMA (Image Processing Module A) TCCM (Transfer Case Control Module) TCU (Telematic Control Unit) | The code for the current TCM Text message to be displayed. EuCD signal name. LogicalValue: 0 ok LogicalValue: 1 Gearbox Fault LogicalValue: 2 Gearbox overheating LogicalValue: 3 Reselect for gear engagement LogicalValue: 4 Launch Control Ready LogicalValue: 5 Launch Control Active LogicalValue: 6 Gearbox Overheating Recommend Low range is selected LogicalValue: 7 Gearbox overheating. stop safely. Select Low Range LogicalValue: 8 Dynamic Launch Not Available LogicalValue: 9 Limited Gears available. Drive with Caution. Service Repair required LogicalValue: 10 Gearbox Fault. Stop IMMEDIATELY . Vehicle Recovery required LogicalValue: 11 Manual Shift disabled LogicalValue: 12 Gearbox Fault. Stop safely. Vehicle Recovery required LogicalValue: 13 Gearbox Fault. Service Repair required. Limited range available LogicalValue: 14 Vehicle System fault. Gear Shifting affected. Service Repair required LogicalValue: 15 Reserved | N/A | UntyScal (hex = phys) | UInt8 | 0 | 255 | N/A | 10ms | TSC_TcmTxt_Zs | TcmTxt_Zs_Pt | TcmTxt_B_Enbl_Pt
JLR_PT_VSC_CIL_6834 | BEV vA {Full} | OP_TcmTxt2_B | OP_TcmTxt2_B | SSwM_stTcmTxt2 | TCMText2 | Direct TO network PRE-network handling | VSC | TCM (Transmission Control Module) | Signal to indicate whenn the gearbox is in service mode LogicalValue 0 : Off LogicalValue 1 : On | N/A | UntyScal (hex = phys) | Bool | 0 | 1 | N/A | 10ms | TSC_TcmTxt2_B | TcmTxt2_B_Pt | TcmTxt2_B_Enbl_Pt
JLR_PT_VSC_CIL_7545 | BEV vA {Full} | OP_ThrmlActCalRespStats_Zs | OP_ThrmlActCalRespStats_Zs | SSwM_stThrmlActCalRespStats | N/A | N/A | VSC | TSTR (Tester) | Interface through which VSC will indicate the request response status. 1: Pending 2: Accepted 3. Rejected 4. Completed 5. Aborted | N/A | UntyScal (hex = phys) | UInt8 | 0 | 255 | N/A | 100ms | PTM_ThrmlActCalRespStats_Zs | ThrmlActCalRespStats_Zs_Pt | ThrmlActCalRespStats_B_Enbl_Pt
JLR_PT_VSC_CIL_7547 | BEV vA {Full} | OP_ThrmlActCalRespVal_Zs | OP_ThrmlActCalRespVal_Zs | SSwM_stThrmlActCalRespVal | N/A | N/A | VSC | TSTR (Tester) | Interface through which VSC will indicate the results of performed calibration sequence. 0: In progress 1: Unsuccessful 2: Successful | N/A | UntyScal (hex = phys) | UInt8 | 0 | 255 | N/A | 100ms | PTM_ThrmlActCalRespVal_Zs | ThrmlActCalRespVal_Zs_Pt | ThrmlActCalRespVal_B_Enbl_Pt
JLR_PT_VSC_CIL_7550 | BEV vA {Full} | OP_ThrmlActCalReasn_Zs_Rjct | OP_ThrmlActCalReasn_Zs_Rjct | SSwM_stThrmlActCalReasn | N/A | N/A | VSC | TSTR (Tester) | Interface through which VSC will indicate the reason for Rejecting the request. 0x00: No error 0x22: Conditions are not correct 0x78: Pending 0xF3 | N/A | UntyScal (hex = phys) | UInt8 | 0 | 255 | N/A | 100ms | PTM_ThrmlActCalReasn_Zs_Rjct | ThrmlActCalReasn_Zs_Pt | ThrmlActCalReasn_B_Enbl_Pt
JLR_PT_VSC_CIL_2936 | BEV vA {Full} | OP_ThrmlMngrMode_Zs | OP_ThrmlMngrMode_Zs | SSwM_stThrlMngrMode | ThermalManagerMode | Direct TO network PRE-network handling | VSC | HVAC (Heating Ventilation Air Conditioning) | Thermal Manager Modes LogicalValue: 0 Initial Value LogicalValue: 1 Idle LogicalValue: 2 Battery Temperature Protection LogicalValue: 3 Energy Recovery Mode Parallel Chilling LogicalValue: 4 Energy Recovery Mode LTR Series LogicalValue: 5 Passive Cooling LogicalValue: 6 Active Cooling LogicalValue: 7 Passive Heating - eDrive Warmup LogicalValue: 8 Passive Heating - Battery Warmup LogicalValue: 9 Active Heating LogicalValue: 10 Thermal Balancing | N/A | UntyScal (hex = phys) | UInt8 | 0 | 255 | N/A | 10ms | PTM_ThrmlMngtMode_Zs | ThrmlMngrMode_Zs_Pt | ThrmlMngrMode_B_Enbl_Pt
JLR_PT_VSC_CIL_2937 | P6 N/S PHEV vA {Full} P6 PHEV EVA-C P6 MHEV & S/S vB {Full} P8 MHEV & S/S vB {Full} P8 MHEV EVA-C D6 MHEV & S/S vB {Full} | OP_TqDmdEngStats_Zs | OP_TqDmdEngStats_Zs | GlbDa_stTrqDem | N/A | N/A | VSC | PCM (Powertrain Control Module) | Identification of the torque requester / torque limiter for the internal combustion engine (bits set to true only when the engine is contributing). Signal encoding description: GLBDA_STTRQDEM_TRAPRT_BP [0] (1) - Transmission protection GLBDA_STTRQDEM_TRAINC_BP [1] (2) - Increasing transmission intervention GLBDA_STTRQDEM_TRADEC_BP [2] (4) - Decreasing transmission intervention GLBDA_STTRQDEM_VMLIM_BP [3] (8) - Differential protection GLBDA_STTRQDEM_TCS_BP [4] (16) - Traction control system intervention (decreasing) GLBDA_STTRQDEM_DCS_BP [5] (32) - Drag control system intervention (increasing) GLBDA_STTRQDEM_LLIM_BP [6] (64) - Longitudinal Limitation GLBDA_STTRQDEM_CRCTL_BP [7] (128) - Cruise Control GLBDA_STTRQDEM_ACCPED_BP [8] (256) - Drivers demand torque GLBDA_STTRQDEM_SPDGOV_BP [9] (512) - Speed governor GLBDA_STTRQDEM_NODEM_BP [10] (1024) - No Demand GLBDA_STTRQDEM_CUST_BP [11] (2048) - VSC Fast Air request (gasoline only) GLBDA_STTRQDEM_LMC_BP [12] (4096) - Longitudinal Motion Control Torque Demand GLBDA_STTRQDEM_LMCLIM_BP [13] (8192) - Longitudinal Motion Control Limiter Active | N/A | UntyScal (hex = phys) | UInt16 | 0 | 65535 | N/A | 10ms | TPO_TqDmdEngStats_Zs | TqDmdEngStats_Zs_Pt | TqDmdEngStatsOvrrd_B_Enbl_Pt
JLR_PT_VSC_CIL_2938 | BEV vA {Full} P6 N/S PHEV vA {Full} P6 PHEV EVA-C P6 MHEV & S/S vB {Full} P8 MHEV & S/S vB {Full} P8 MHEV EVA-C D6 MHEV & S/S vB {Full} | OP_TqDmdStats_Zs | OP_TqDmdStats_Zs | GlbDa_stVehTrqDem | N/A | N/A | VSC | PCM (Powertrain Control Module) | Identification of the torque requester / torque limiter at a vehicle level, independently of which actuator delivers the torque Signal encoding description: GLBDA_STTRQDEM_TRAPRT_BP [0] (1) - Transmission protection GLBDA_STTRQDEM_TRAINC_BP [1] (2) - Increasing transmission intervention GLBDA_STTRQDEM_TRADEC_BP [2] (4) - Decreasing transmission intervention GLBDA_STTRQDEM_VMLIM_BP [3] (8) - Differential protection GLBDA_STTRQDEM_TCS_BP [4] (16) - Traction control system intervention (decreasing) GLBDA_STTRQDEM_DCS_BP [5] (32) - Drag control system intervention (increasing) GLBDA_STTRQDEM_LLIM_BP [6] (64) - Longitudinal Limitation GLBDA_STTRQDEM_CRCTL_BP [7] (128) - Cruise Control GLBDA_STTRQDEM_ACCPED_BP [8] (256) - Drivers demand torque GLBDA_STTRQDEM_SPDGOV_BP [9] (512) - Speed governor GLBDA_STTRQDEM_NODEM_BP [10] (1024) - No Demand GLBDA_STTRQDEM_CUST_BP [11] (2048) - Not used GLBDA_STTRQDEM_LMC_BP [12] (4096) - Longitudinal Motion Control Torque Demand GLBDA_STTRQDEM_LMCLIM_BP [13] (8192) - Longitudinal Motion Control Limiter Active | N/A | UntyScal (hex = phys) | UInt16 | 0 | 65535 | N/A | 10ms | TPO_TqDmdStats_Zs | TqDmdStats_Zs_Pt | TqDmdStatsOvrrd_B_Enbl_Pt
JLR_PT_VSC_CIL_2939 | BEV vA {Full} | OP_TrgtSocChrg_T | OP_TrgtSocChrg_T | SSwM_tiTrgSOCChrg | VSCChargeTimeToTarget | Direct TO network PRE-network handling | VSC | IGM (Infotainment Gateway Module) | Time it takes for vehicle to charge to target SOC | min | TScalUnty_Tmin (hex = phys) | UInt16 | 0 | 65535 | N/A | 50ms | ERP_TrgtSocChrg_Tmin | TrgtSocChrg_T_Pt | TrgtSocChrg_B_Enbl_Pt
JLR_PT_VSC_CIL_4295 | P6 N/S PHEV vA {Full} P6 PHEV EVA-C P6 MHEV & S/S vB {Full} P8 MHEV & S/S vB {Full} P8 MHEV EVA-C D6 MHEV & S/S vB {Full} | OP_TrnCnnctReq_Zs | OP_TrnCnnctReq_Zs | SSwM_stTrnCnnctReq | TransConnectRequest | Direct TO network PRE-network handling | VSC | TCM (Transmission Control Module) | A request to connect or disconnect the transmission. Logical Value (0 = Isolate PT Torque - Request to Disconnect) Logical Value (1 = Transmit PT Torque - Request to Connect w/ Slipping NOT Allowed) Logical Value (2 = Transmit PT Torque - Request to Connect w/ Slipping Allowed) | N/A | UntyScal (hex = phys) | UInt8 | 0 | 255 | N/A | 10ms | PM_TrnCnnctReq_Zs | TrnCnnctReq_Zs_Pt | TrnCnnctReq_B_Enbl_Pt
JLR_PT_VSC_CIL_4287 | P6 N/S PHEV vA {Full} P6 PHEV EVA-C P6 MHEV & S/S vB {Full} P8 MHEV & S/S vB {Full} P8 MHEV EVA-C D6 MHEV & S/S vB {Full} | OP_TrnIntvtDelvrDieslEng_B | OP_TrnIntvtDelvrDieslEng_B | SSwM_stTrnIntvtDelvrDieslEng | TransIntvDelvEngDiesel | Direct TO network PRE-network handling | VSC | TCM (Transmission Control Module) | Indicates that the Diesel Engine will be used to deliver the upcoming transmission intervention. Logical Value (0 = Not used) Logical Value (1 = Used) | N/A | UntyScal (hex = phys) | Bool | 0 | 1 | N/A | 10ms | PEI_TrnIntvtDelvrEngComb_B | TrnIntvtDelvrDieslEng_B_Pt | TrnIntvtDelvrDieslEng_B_Enbl_Pt
JLR_PT_VSC_CIL_4291 | P6 N/S PHEV vA {Full} P6 PHEV EVA-C P6 MHEV & S/S vB {Full} P8 MHEV & S/S vB {Full} P8 MHEV EVA-C D6 MHEV & S/S vB {Full} | OP_TrnIntvtDelvrEleMachn_B | OP_TrnIntvtDelvrEleMachn_B | SSwM_stTrnIntvtDelvrEleMachn | TransIntvDelvEM | Direct TO network PRE-network handling | VSC | TCM (Transmission Control Module) | Indicates that the Electrical Machine will be used to deliver the upcoming transmission intervention. Logical Value (0 = Not used) Logical Value (1 = Used) | N/A | UntyScal (hex = phys) | Bool | 0 | 1 | N/A | 10ms | PEI_TrnIntvtDelvrEleMachn_B | TrnIntvtDelvrEleMachn_B_Pt | TrnIntvtDelvrEleMachn_B_Enbl_Pt
JLR_PT_VSC_CIL_4289 | P6 N/S PHEV vA {Full} P6 PHEV EVA-C P6 MHEV & S/S vB {Full} P8 MHEV & S/S vB {Full} P8 MHEV EVA-C D6 MHEV & S/S vB {Full} | OP_TrnIntvtDelvrEngCylDactv_B | OP_TrnIntvtDelvrEngCylDactv_B | SSwM_stTrnIntvtDelvrEngCylDactv | TransIntvDelvEngCylCO | Direct TO network PRE-network handling | VSC | TCM (Transmission Control Module) | Indicates that the Gasoline Engine (Cylinder Deactivation) will be used to deliver the upcoming transmission intervention. Logical Value (0 = Not used) Logical Value (1 = Used) | N/A | UntyScal (hex = phys) | Bool | 0 | 1 | N/A | 10ms | PEI_TrnIntvtDelvrDieslEng_B | TrnIntvtDelvrEngCylDactv_B_Pt | TrnIntvtDelvrEngDactv_B_Enbl_Pt
JLR_PT_VSC_CIL_4285 | P6 N/S PHEV vA {Full} P6 PHEV EVA-C P6 MHEV & S/S vB {Full} P8 MHEV & S/S vB {Full} P8 MHEV EVA-C D6 MHEV & S/S vB {Full} | OP_TrnIntvtDelvrEngFast_B | OP_TrnIntvtDelvrEngFast_B | SSwM_stTrnIntvtDelvrEngFast | TransIntvDelvEngFast | Direct TO network PRE-network handling | VSC | TCM (Transmission Control Module) | Indicates that the Gasoline Engine (Fast Air Path) will be used to deliver the upcoming transmission intervention. Logical Value (0 = Not used) Logical Value (1 = Used) | N/A | UntyScal (hex = phys) | Bool | 0 | 1 | N/A | 10ms | PEI_TrnIntvtDelvrEngFast_B | TrnIntvtDelvrEngFast_B_Pt | TrnIntvtDelvrEngFast_B_Enbl_Pt
JLR_PT_VSC_CIL_4283 | P6 N/S PHEV vA {Full} P6 PHEV EVA-C P6 MHEV & S/S vB {Full} P8 MHEV & S/S vB {Full} P8 MHEV EVA-C D6 MHEV & S/S vB {Full} | OP_TrnIntvtDelvrEngIgn_B | OP_TrnIntvtDelvrEngIgn_B | SSwM_stTrnIntvtDelvrEngIgn | TransIntvDelvEngIgn | Direct TO network PRE-network handling | VSC | TCM (Transmission Control Module) | Indicates that the Gasoline Engine (Ignition Path) will be used to deliver the upcoming transmission intervention. Logical Value (0 = Not used) Logical Value (1 = Used) | N/A | UntyScal (hex = phys) | Bool | 0 | 1 | N/A | 10ms | PEI_TrnIntvtDelvrEngIgn_B | TrnIntvtDelvrEngIgn_B_Pt | TrnIntvtDelvrEngIgn_B_Enbl_Pt
JLR_PT_VSC_CIL_4281 | P6 N/S PHEV vA {Full} P6 PHEV EVA-C P6 MHEV & S/S vB {Full} P8 MHEV & S/S vB {Full} P8 MHEV EVA-C D6 MHEV & S/S vB {Full} | OP_TrnIntvtDelvrEngSlow_B | OP_TrnIntvtDelvrEngSlow_B | SSwM_stTrnIntvtDelvrEngSlow | TransIntvDelvEngSlow | Direct TO network PRE-network handling | VSC | TCM (Transmission Control Module) | Indicates that the Gasoline Engine (Slow Air Path) will be used to deliver the upcoming transmission intervention. Logical Value (0 = Not used) Logical Value (1 = Used) | N/A | UntyScal (hex = phys) | Bool | 0 | 1 | N/A | 10ms | PEI_TrnIntvtDelvrEngSlow_B | TrnIntvtDelvrEngSlow_B_Pt | TrnIntvtDelvrEngSlow_B_Enbl_Pt
JLR_PT_VSC_CIL_2940 | P6 N/S PHEV vA {Full} P6 PHEV EVA-C P6 MHEV & S/S vB {Full} P8 MHEV & S/S vB {Full} P8 MHEV EVA-C D6 MHEV & S/S vB {Full} | OP_TrnIntvtEng_B | OP_TrnIntvtEng_B | CoPT_bTraShftActvDes | N/A | N/A | VSC | PCM (Powertrain Control Module) | Transmission shift intervention active on the engine Set path for hybrid powertrain. Existing CoPT function will be fully overriden. | N/A | UntyScal (hex = phys) | Bool | 0 | 1 | N/A | 10ms | PEI_TrnIntvtEng_B | TrnIntvtEng_B_Pt | TrnIntvtEngOvrrd_B_Enbl_Pt
JLR_PT_VSC_CIL_2941 | P6 N/S PHEV vA {Full} P6 PHEV EVA-C P6 MHEV & S/S vB {Full} P8 MHEV & S/S vB {Full} P8 MHEV EVA-C | OP_TrnIntvtEngFiltr_B | OP_TrnIntvtEngFiltr_B | CoPT_bTraFltDem | N/A | N/A | VSC | PCM (Powertrain Control Module) | Request on the engine to perform filtering at the end of a transmission intervention. | N/A | UntyScal (hex = phys) | Bool | 0 | 1 | N/A | 10ms | PEI_TrnIntvtEngFiltr_B | TrnIntvtEngFiltr_B_Pt | TrnIntvtEngFiltr_B_Enbl_Pt
JLR_PT_VSC_CIL_2942 | P6 N/S PHEV vA {Full} P6 PHEV EVA-C P6 MHEV & S/S vB {Full} P8 MHEV & S/S vB {Full} P8 MHEV EVA-C | OP_TrnIntvtEngLead_B | OP_TrnIntvtEngLead_B | CoPT_bTraShftActvLead | N/A | N/A | VSC | PCM (Powertrain Control Module) | Transmission shift intervention active on the engine Lead path for hybrid powertrain. Existing CoPT function will be overriden. | N/A | UntyScal (hex = phys) | Bool | 0 | 1 | N/A | 10ms | PEI_TrnIntvtEngLead_B | TrnIntvtEngLead_B_Pt | TrnIntvtEngLeadOvrrd_B_Enbl_Pt
JLR_PT_VSC_CIL_4279 | P6 N/S PHEV vA {Full} P6 PHEV EVA-C P6 MHEV & S/S vB {Full} P8 MHEV & S/S vB {Full} P8 MHEV EVA-C D6 MHEV & S/S vB {Full} | OP_TrnIntvtMaxLim_Tq | OP_TrnIntvtMaxLim_Tq | SSwM_trqTrnIntvtMaxLim | TransIntvMaxTorqLimit | Direct TO network PRE-network handling | VSC | TCM (Transmission Control Module) | The upper torque limit that the transmission can request for an intervention. | Nm | TqScal (hex = 10 * phys) | UInt16 | 0 | 6553.5 | N/A | 10ms | PEI_PrimRelIntvtUpLim_Tq_Sat | TrnIntvtMaxLim_Tq_Pt | TrnIntvtMaxLim_B_Enbl_Pt
JLR_PT_VSC_CIL_4303 | P6 N/S PHEV vA {Full} P6 PHEV EVA-C P6 MHEV & S/S vB {Full} P8 MHEV & S/S vB {Full} P8 MHEV EVA-C D6 MHEV & S/S vB {Full} | OP_TrnIntvtMinLim_Tq | OP_TrnIntvtMinLim_Tq | SSwM_trqTrnIntvtMinLim | TransIntvMinTorqLimit | Direct TO network PRE-network handling | VSC | TCM (Transmission Control Module) | The lower torque limit that the transmission can request for an intervention. | Nm | TqScal (hex = 10 * phys) | Int16 | -3276.8 | 3276.7 | N/A | 10ms | PEI_PrimRelIntvtDownLim_Tq_Sat | TrnIntvtMinLim_Tq_Pt | TrnIntvtMinLim_B_Enbl_Pt
JLR_PT_VSC_CIL_2943 | P6 N/S PHEV vA {Full} P6 PHEV EVA-C P6 MHEV & S/S vB {Full} P8 MHEV & S/S vB {Full} P8 MHEV EVA-C D6 MHEV & S/S vB {Full} | OP_TrnPrtctEng_B | OP_TrnPrtctEng_B | CoPT_bTraPrtActvDes | N/A | N/A | VSC | PCM (Powertrain Control Module) | Transmission protection intervention active on the engine Set path for hybrid powertrain. Existing CoPT function will be overriden. | N/A | UntyScal (hex = phys) | Bool | 0 | 1 | N/A | 10ms | FTA_TrnPrtctEngPcm_B | TrnPrtctEng_B_Pt | TrnPrtctEngOvrrd_B_Enbl_Pt
JLR_PT_VSC_CIL_2944 | P6 N/S PHEV vA {Full} P6 PHEV EVA-C P6 MHEV & S/S vB {Full} P8 MHEV & S/S vB {Full} P8 MHEV EVA-C | OP_TrnPrtctEngLead_B | OP_TrnPrtctEngLead_B | CoPT_bTraPrtActvLead | N/A | N/A | VSC | PCM (Powertrain Control Module) | Transmission protection intervention active on the engine Lead path for hybrid powertrain. Existing CoPT function will be overriden. | N/A | UntyScal (hex = phys) | Bool | 0 | 1 | N/A | 10ms | FTA_TrnPrtctEngLeadPcm_B | TrnPrtctEngLead_B_Pt | TrnPrtctEngLeadOvrrd_B_Enbl_Pt
JLR_PT_VSC_CIL_2945 | BEV vA {Full} P6 N/S PHEV vA {Full} P6 MHEV & S/S vB {Full} P8 MHEV & S/S vB {Full} D6 MHEV & S/S vB {Full} | OP_TrNrmlAcctrPdlPostn_Pc | OP_TrNrmlAcctrPdlPostn_Pc | AccPed_rTraModPedPos | TMPedalPos | Direct TO network PRE-network handling | VSC | IPC (Instrument Panel Cluster) TCM (Transmission Control Module) | TR mode normalised accelerator pedal position | % | PcScalAdcResol (hex = 81.92 * phys) | Int16 | -400 | 399.9877 | N/A | 10ms | APD_ScalApdlPostn_Pc | TrNrmlAcctrPdlPostn_Pc_Pt | TrNrmlAcctrPdlPostn_B_Enbl_Pt
JLR_PT_VSC_CIL_2946 | BEV vA {Full} P6 N/S PHEV vA {Full} P6 MHEV & S/S vB {Full} P8 MHEV & S/S vB {Full} D6 MHEV & S/S vB {Full} | OP_TrOld_Zs | OP_TrOld_Zs | AccPed_stTrrnOld | N/A | N/A | VSC | PCM (Powertrain Control Module) | Old terrain / driver mode. Goes from 0 to 16 (0 normal mode, 16 LFL) | N/A | UntyScal (hex = phys) | UInt8 | 0 | 255 | N/A | 10ms | APD_TrOld_Zs | TrOld_Zs_Pt | TrOld_B_Enbl_Pt
JLR_PT_VSC_CIL_2947 | BEV vA {Full} | OP_TrTrgt_Zs | OP_TrTrgt_Zs | AccPed_stTrrnTrgt | N/A | N/A | VSC | PCM (Powertrain Control Module) | Targeted terrain / driver mode | N/A | UntyScal (hex = phys) | UInt8 | 0 | 255 | N/A | 10ms | APD_TrTrgt_Zs | TrTrgt_Zs_Pt | TrTrgt_B_Enbl_Pt
JLR_PT_VSC_CIL_2948 | BEV vA {Full} P6 N/S PHEV vA {Full} P6 MHEV & S/S vB {Full} P8 MHEV & S/S vB {Full} D6 MHEV & S/S vB {Full} | OP_TrTrntn_Pc | OP_TrTrntn_Pc | AccPed_ratTrrnTran | N/A | N/A | VSC | PCM (Powertrain Control Module) | Percent terrain blend position 0% = old terrain 100% = target terrain | % | PcScalAdcResol (hex = 81.92 * phys) | UInt16 | 0 | 799.9878 | N/A | 10ms | APD_TrTrntn_Pc | TrTrntn_Pc_Pt | TrTrntn_B_Enbl_Pt
JLR_PT_VSC_CIL_2949 | BEV vA {Full} P6 N/S PHEV vA {Full} P6 PHEV EVA-C P6 MHEV & S/S vB {Full} P8 MHEV & S/S vB {Full} P8 MHEV EVA-C D6 MHEV & S/S vB {Full} | OP_TstFcnEngResp_Zs | OP_TstFcnEngResp_Zs | SSwM_stTstFctEngResp | N/A | N/A | VSC | PCM (Powertrain Control Module) | Response to the Diagnostic tool from the VSC, based on request. Bit coded: 0 - Engine On Mode (0 & 1 can not be set together) 1 - EV Mode (0 & 1 can not be set together) 2 - Battery Contactor Request 3 - DCDC Request | N/A | UntyScal (hex = phys) | UInt8 | 0 | 255 | N/A | 100ms | stub | TstFcnEngResp_Zs_Pt | TstFcnEngResp_B_Pt
JLR_PT_VSC_CIL_4168 | P6 N/S PHEV vA {Full} P6 PHEV EVA-C | OP_TstFcnFuelAdptStats_Zs | OP_TstFcnFuelAdptStats_Zs | SSwM_stTstFcnFuelAdptStats | N/A | Direct TO network PRE-network handling | VSC | PCM (Powertrain Control Module) | Status of the Fuel Adaption Learning Diagnostic Routine Logical Value (0 = Inactive) Logical Value (1 = Running (Initialising)) Logical Value (2 = Running (Engine Warm Up)) Logical Value (3 = Running (Above Idle Fuel Adaption In Progress)) Logical Value (4 = Running (Idle Fuel Adaption In Progress)) Logical Value (5 = Complete) Logical Value (6 = Aborted - Entry Conditions NOT Met) Logical Value (7 = Aborted - Engine Warm-Up Failed) Logical Value (8 = Aborted - Above Idle Adaption Timeout) Logical Value (9 = Aborted - Above Idle Adaption Failed to Run) Logical Value (10 = Aborted - Idle Adaption Timeout) Logical Value (11 = Aborted - Idle Adaption Failed to Run) Logical Value (12 = Aborted - Adaption Failed) Logical Value (13 = Aborted - Vehicle State) Logical Value (14 = Aborted - Routine Timeout) | N/A | UntyScal (hex = phys) | UInt8 | 0 | 255 | N/A | 10ms | SMR_TstFcnFuelAdptStats_Zs | TstFcnFuelAdptStats_Zs_Pt | TstFcnFuelAdptStats_B_Enbl_Pt
JLR_PT_VSC_CIL_7527 | BEV vA {Full} | OP_TstFcnSrvcModeStats_Zs | OP_TstFcnSrvcModeStats_Zs | SSwM_stTstFcnSrvcModeStats | N/A | Direct TO network PRE-network handling | VSC | PCM (Powertrain Control Module) | Status of the Service Mode Diagnostic Routine. Logical Value 00 = Unknown/Shifting in progress Logical Value 01 = Park Lock engaged, N available Logical Value 02 = N selected, Park Lock disengaged Logical Value 07 = Fault/Abnormal exit | N/A | UntyScal (hex = phys) | UInt8 | 0 | 255 | N/A | 10ms | SH_TstFcnSrvcModeStats_Zs | TstFcnSrvcModeStats_Zs_Pt | TstFcnSrvcModeStats_B_Enbl_Pt
JLR_PT_VSC_CIL_7529 | BEV vA {Full} | OP_TstFcnSrvcModeExit_Zs | OP_TstFcnSrvcModeExit_Zs | SSwM_stTstFcnSrvcModeExit | N/A | Direct TO network PRE-network handling | VSC | PCM (Powertrain Control Module) | Abnormal Exit Conditions for Service Mode Diagnostic Routine . Logical Value 00 = No Failure Logical Value 01 = Park Lock operation mode is aborted Logical Value 02 = Supply Voltage Out of Range Logical Value 03 = Low transmission oil temperature Logical Value 04 = Park pawl system failure Logical Value 05 = Outside Power Mode !=6 Logical Value 06 = Park selected Logical Value 07 = Electrical Oil Pump Fault (e.g. lost comm) Logical Value 08 = Electrical Oil Pump Not spinning Logical Value 09 = Electrical Oil Pump Not producing enough oil pressure Logical Value 0A = Precondition Failed Logical Value 0B = Communication Fault Logical Value 0C = Neutral Not Selected Within Time Logical Value 0D = Powermode Not Equal To 6 Logical Value 10 = Park Lock Authentication Not Completed Logical Value 11 = Charging Cable Connected Logical Value 12 = Electric Park Brake Not Applied Logical Value 13 = TCM Fault | N/A | UntyScal (hex = phys) | UInt8 | 0 | 255 | N/A | 10ms | SH_TstFcnSrvcModeExit_Zs | TstFcnSrvcModeExit_Zs_Pt | TstFcnSrvcModeExit_B_Enbl_Pt
JLR_PT_VSC_CIL_7525 | BEV vA {Full} | OP_TstFcnSrvcModeEnblCond_Zs | OP_TstFcnSrvcModeEnblCond_Zs | SSwM_stTstFcnSrvcModeEnblCond | N/A | Direct TO network PRE-network handling | VSC | PCM (Powertrain Control Module) | Status of the Service Mode Diagnostic Routine Preconditions check Logical Value (0 = Precondition Failed) Logical Value (1 = Precondition Passed) Bit 0 = Powermode equal Not Equal to 6(Ignition On) Bit 1 = Gear Position Not in Park Bit 2 = Charging Cable Connected Bit 3 = Communication Faults Bit 4 = Vehicle Gradient Above Allowable Range Bit 5 = Vehicle Speed Not Equal to Zero Bit 6 = Park Pawl Status Not In Engaged | N/A | UntyScal (hex = phys) | UInt8 | 0 | 255 | N/A | 10ms | SH_TstFcnSrvcModeEnblCond_Zs | TstFcnSrvcModeEnblCond_Zs_Pt | TstFcnSrvcModeEnbl_B_Enbl_Pt
JLR_PT_VSC_CIL_6963 | BEV vA {Full} | OP_TstFcnTqDistrModeResp_Zs | OP_TstFcnTqDistrModeResp_Zs | SSwM_stTstFcnTqDistrModeResp | N/A | N/A | VSC | PCM (Powertrain Control Module) | Response to the Diagnostic tool from the VSC, based on request. Bit coded signal [0-3]. [0] - Dyno Axle Speed Match - Routine 40FA 0 - Dyno Axle Speed Matching is not active 1 - Dyno Axle Speed Matching is active- for Dynos which does NOT have Axle speed matching [1] - 50:50 Front/Rear Torque Distribution - Routine 40FA 0- 50:50 Front/Rear Torque Distribution is not active 1- 50:50 Front/Rear Torque Distribution is active - for Dynos which have Axle speed matching [2] - FWD Only (OPTIONAL) - Routine 40FA 0 - FWD is not active 1 - FWD is active- only possible on dynos which have Axle speed matching [3] - RWD Only (OPTIONAL) - Routine 40FA 0 - RWD is not active 1 - RWD is active- only possible on dynos which have Axle speed matching | N/A | UntyScal (hex = phys) | UInt8 | 0 | 255 | N/A | 100ms | IDD_TstFcnTqDistrModeResp_Zs | TstFcnTqDistrModeResp_Zs_Pt | TstFcnTqDistrModeResp_B_Enbl_Pt
JLR_PT_VSC_CIL_5382 | BEV vA {Full} P6 N/S PHEV vA {Full} P6 PHEV EVA-C P6 MHEV & S/S vB {Full} P8 MHEV & S/S vB {Full} P8 MHEV EVA-C D6 MHEV & S/S vB {Full} | OP_VehAStats_Zs | OP_VehAStats_Zs | SSwM_stVehAccStats | PCMAccStatus | Direct TO network PRE-network handling | VSC | TCM (Transmission Control Module) | Status for the estimation signals from the Vehicle State Estimation function, specifically regarding longitudinal and lateral acceleration. LogicalValue 0 Okay LogicalValue 1 Evaluation in Progress LogicalValue 2 Substituted LogicalValue 7 Fault | N/A | UntyScal (hex = phys) | UInt8 | 0 | 255 | N/A | 10ms | stub | VehAStats_Zs_Pt | VehAStats_B_Enbl_Pt
JLR_PT_VSC_CIL_2950 | BEV vA {Full} P6 N/S PHEV vA {Full} P6 MHEV & S/S vB {Full} P8 MHEV & S/S vB {Full} D6 MHEV & S/S vB {Full} | OP_Veh_Vkph_Lim | OP_Veh_Vkph_Lim | AccPed_vVehAccLimFlt | N/A | N/A | VSC | PCM (Powertrain Control Module) | Acceleration limited vehicle speed (derived from wheel speeds) or from the vehicle speed over ground - Rate limited and Filtered | km/h | VScal_Vkph (hex = 100 * phys) | UInt16 | 0 | 655.35 | N/A | 10ms | VSE_Veh_Vkph_Lim | ALimVehV_Vkph_Pt | ALimVehV_B_Enbl_Pt
JLR_PT_VSC_CIL_6908 | BEV vA {Full} | OP_Veh2LoadAdptDschgStats_Zs | OP_Veh2LoadAdptDschgStats_Zs | SSwM_stV2LAdapterDisChrgSts | V2LAdapterDisChrgSts | Direct TO network PRE-network handling | VSC | BMCM (Battery Management Control Module) | V2L adapter discharging status LogicalValue: 0 No Discharge Request LogicalValue: 1 Adapter Plugged in Not Powered LogicalValue: 2 Adapter Plugged and Powered LogicalValue: 3 Adapter discharge in progress LogicalValue: 4 Discharge SOC limit Reached LogicalValue: 5 Discharge Time Elapsed LogicalValue: 6 V2L Unavailable Charge Port Fault LogicalValue: 7 Adapter Thermal Cut-off LogicalValue: 8 Earth Load/Isolation Fault LogicalValue: 9 Overload /Over Current LogicalValue: 10 V2L Circuit Fault LogicalValue: 11 V2L Unavailable (AC Charging) LogicalValue: 12 V2L Unavailable (HV System) | N/A | UntyScal (hex = phys) | UInt8 | 0 | 255 | N/A | 10ms | stub | Veh2LoadDschgStats_Zs_Pt | Veh2LoadDschgStats_B_Enbl_Pt
JLR_PT_VSC_CIL_6910 | BEV vA {Full} | OP_Veh2LoadUseSelSocLimRnge_Lkm | OP_Veh2LoadUseSelSocLimRnge_Lkm | SSwM_lV2XEVRngAtDisChLmtDisp | V2XEVRngAtDisChLmtDisp | Direct TO network PRE-network handling | VSC | IGM (Infotainment Gateway Module) | EV propulsion range at the user selected SoC discharge limit in km | km | LScalMedResol_Lkm (hex = 10 * phys) | UInt16 | 0 | 6553.5 | N/A | 10ms | stub | Veh2LoadSocLimRnge_Lkm_Pt | Veh2LoadSocLimRnge_B_Enbl_Pt
JLR_PT_VSC_CIL_2951 | BEV vA {Full} | OP_VehDprtStats_B | OP_VehDprtStats_B | SSwM_stVehDprt | HVBattPreConDepStatus | Direct TO network PRE-network handling | VSC | BECM (Battery Energy Control Module) | Vehicle Departure Status LogicalValue: 0 Thermal Management for Battery Precon is NOT allowed LogicalValue: 1 Thermal Management for Battery Precon is allowed | N/A | UntyScal (hex = phys) | Bool | 0 | 1 | N/A | 100ms | CHC_VehDprtStats_B | VehDprtStats_B_Pt | VehDprtStats_B_Enbl_Pt
JLR_PT_VSC_CIL_5392 | BEV vA {Full} P6 N/S PHEV vA {Full} P6 PHEV EVA-C P6 MHEV & S/S vB {Full} P8 MHEV & S/S vB {Full} P8 MHEV EVA-C D6 MHEV & S/S vB {Full} | OP_VehFiltrEst_M | OP_VehFiltrEst_M | SSwM_mVehFiltrEst | PCMVehicleMass | Direct TO network PRE-network handling | VSC | TCM (Transmission Control Module) | Filtered estimated mass from the State Estimation function. This does not necessarily represent the true mass of the vehicle as the mass estimation function will express any increased resistance to the movement of the vehicle as an increased mass estimate. | Kg | MScal (hex = 10 * phys) | UInt32 | 0 | 429496729.5 | N/A | 10ms | stub | VehFiltrEst_M_Pt | VehFiltrEst_B_Enbl_Pt
JLR_PT_VSC_CIL_5386 | BEV vA {Full} P6 N/S PHEV vA {Full} P6 PHEV EVA-C P6 MHEV & S/S vB {Full} P8 MHEV & S/S vB {Full} P8 MHEV EVA-C D6 MHEV & S/S vB {Full} | OP_VehLat_A | OP_VehLat_A | SSwM_AccVehLat | PCMLateralAcc | Direct TO network PRE-network handling | VSC | TCM (Transmission Control Module) | Lateral Acceleration. Positive value when vehicle is in a left hand turn. Units of m/sec2 | m/s/s | AScalHiResol (hex = 1000 * phys) | Int32 | -2147483.648 | 2147483.647 | N/A | 10ms | stub | VehLat_A_Pt | VehLat_B_Enbl_Pt
JLR_PT_VSC_CIL_5388 | BEV vA {Full} P6 N/S PHEV vA {Full} P6 PHEV EVA-C P6 MHEV & S/S vB {Full} P8 MHEV & S/S vB {Full} P8 MHEV EVA-C D6 MHEV & S/S vB {Full} | OP_VehLong_A | OP_VehLong_A | SSwM_AccVehLong | PCMLongitudinalAcc | Direct TO network PRE-network handling | VSC | TCM (Transmission Control Module) | Longitudinal Acceleration compensated. Positive value when vehicle is accelerating forwards. Units of m/sec2. | m/s/s | AScalHiResol (hex = 1000 * phys) | Int32 | -2147483.648 | 2147483.647 | N/A | 10ms | stub | VehLong_A_Pt | VehLong_B_Enbl_Pt
JLR_PT_VSC_CIL_5390 | BEV vA {Full} P6 N/S PHEV vA {Full} P6 PHEV EVA-C P6 MHEV & S/S vB {Full} P8 MHEV & S/S vB {Full} P8 MHEV EVA-C D6 MHEV & S/S vB {Full} | OP_VehMassStats_Zs | OP_VehMassStats_Zs | SSwM_stVehMassStats | PCMMassStatus | Direct TO network PRE-network handling | VSC | TCM (Transmission Control Module) | Status for the estimation signals from the Vehicle State Estimation function, specifically regarding vehicle mass LogicalValue 0 Okay LogicalValue 1 Evaluation in Progress LogicalValue 2 Substituted LogicalValue 7 Fault | N/A | UntyScal (hex = phys) | UInt8 | 0 | 255 | N/A | 10ms | stub | VehMassStats_Zs_Pt | VehMassStats_B_Enbl_Pt
JLR_PT_VSC_CIL_5394 | BEV vA {Full} P6 N/S PHEV vA {Full} P6 PHEV EVA-C P6 MHEV & S/S vB {Full} P8 MHEV & S/S vB {Full} P8 MHEV EVA-C D6 MHEV & S/S vB {Full} | OP_VehRawEst_M | OP_VehRawEst_M | SSwM_mVehRawEst | PCMVehicleMassRaw | Direct TO network PRE-network handling | VSC | TCM (Transmission Control Module) | Raw (unfiltered) estimated mass from the State Estimation function | Kg | MScal (hex = 10 * phys) | UInt32 | 0 | 429496729.5 | N/A | 10ms | stub | VehRawEst_M_Pt | VehRawEst_B_Enbl_Pt
JLR_PT_VSC_CIL_5384 | BEV vA {Full} P6 N/S PHEV vA {Full} P6 PHEV EVA-C P6 MHEV & S/S vB {Full} P8 MHEV & S/S vB {Full} P8 MHEV EVA-C D6 MHEV & S/S vB {Full} | OP_VehRoadGradStats_Zs | OP_VehRoadGradStats_Zs | SSwM_stVehGradStats | PCMGradientStatus | Direct TO network PRE-network handling | VSC | TCM (Transmission Control Module) | Status for the estimation signals from the Vehicle State Estimation function, specifically regarding road gradient. LogicalValue 0 Okay LogicalValue 1 Evaluation in Progress LogicalValue 2 Substituted LogicalValue 7 Fault | N/A | UntyScal (hex = phys) | UInt8 | 0 | 255 | N/A | 10ms | stub | VehRoadGradStats_Zs_Pt | VehRoadGradStats_B_Enbl_Pt
JLR_PT_VSC_CIL_2952 | P6 MHEV & S/S vB {Full} P8 MHEV & S/S vB {Full} P8 MHEV EVA-C D6 MHEV & S/S vB {Full} | OP_VehShdwnReasn_Z | OP_VehShdwnReasn_Z | SSwM_stVehShdwnIndcn | N/A DID 05F9 Last 10 shutdowns | Direct TO network PRE-network handling | VSC | PCM (Powertrain Control Module) | The value of this signal should be directly represented in a DID. The value of this signal should be stored in NVRAM. A log of the last 10 reasons that caused the Auto Stop Start feature to be deactivated by the VSC due to a fault, including which signal deactivated the Auto Stop Start feature Bit Description 0 Start error 1 PCM DTC set 2 Level 2 monitoring starter error 3 TCM start inhibit 4 PCM start inhibit 5 Driver exit 6 Driver approval timeout on system induced start 7 Driver approval timeout on presence check 8 Driver approval timeout following failed BISG start 9 FRM response 10 Reserved 11 Reserved 12 Reserved 13 Reserved 14 Reserved 15 Reserved | N/A | UntyScal (hex = phys) | UInt8 | 0 | 255 | N/A | 10ms | stub | VehShdwnReasn_Z_Pt | VehShdwnReasn_B_Enbl_Pt
JLR_PT_VSC_CIL_2953 | BEV vA {Full} P6 N/S PHEV vA {Full} P6 PHEV EVA-C P6 MHEV & S/S vB {Full} P8 MHEV & S/S vB {Full} P8 MHEV EVA-C D6 MHEV & S/S vB {Full} | OP_VehVLimTqLimActv_B | OP_VehVLimTqLimActv_B | VehMot_stPrpLLim | N/A | N/A | VSC | PCM (Powertrain Control Module) | Status that indicates that Speed Limiter is limiting the torque request | N/A | UntyScal (hex = phys) | Bool | 0 | 1 | N/A | 10ms | DRA_VehVLimTqLimActv_B | VehVLimTqLimActv_B_Pt | VehVLimTqLimActv_B_Enbl_Pt
JLR_PT_VSC_CIL_2954 | BEV vA {Full} | OP_VehWakeUpMaxThres_TeC | OP_VehWakeUpMaxThres_TeC | SSwM_tVehWakeUpMaxThres | HVBattWakeupTempMax | Direct TO network PRE-network handling | VSC | BECM (Battery Energy Control Module) | Higher Temperature threshold for waking up the vehicle and performing thermal management | degC | TeScal_TeC (hex = 10 * phys + 2731.4) | UInt16 | -273.14 | 6280.36 | N/A | 100ms | PTM_VehWakeBatt_TeC_Max | VehWakeUpMaxThres_TeC_Pt | VehWakeUpMaxThres_B_Enbl_Pt
JLR_PT_VSC_CIL_2955 | BEV vA {Full} | OP_VehWakeUpMinThres_TeC | OP_VehWakeUpMinThres_TeC | SSwM_tVehWakeUpMinThres | HVBattWakeupTempMin | Direct TO network PRE-network handling | VSC | BECM (Battery Energy Control Module) | Lower Temperature threshold for waking up the vehicle and performing thermal management | degC | TeScal_TeC (hex = 10 * phys + 2731.4) | UInt16 | -273.14 | 6280.36 | N/A | 10ms | PTM_VehWakeBatt_TeC_Min | VehWakeUpMinThres_TeC_Pt | VehWakeUpMinThres_B_Enbl_Pt
JLR_PT_VSC_CIL_2956 | BEV vA {Full} P6 N/S PHEV vA {Full} P6 MHEV & S/S vB {Full} P8 MHEV & S/S vB {Full} D6 MHEV & S/S vB {Full} | OP_VirtlPdlPostn_Pc | OP_VirtlPdlPostn_Pc | VMD_rVirtAPP | VirtualPedalPosition | Direct TO network PRE-network handling | VSC | AAM (Audio Amplifier Module) ABS (Anti-Lock Brake System) AWD (All Wheel Drive) CHCM (Chassis Control Module) DADC (Driver Assistance Domain Controller) TCCM (Transfer Case Control Module) TCM (Transmission Control Module) | This signal indicates the virtual accelerator pedal position with respect to a particular pedal mapping. This signal will represent a different value to PedalPos whilst in cruise, as the cruise system will increase engine torque without the physical pedal moving. | % | PcScalAdcResol (hex = 81.92 * phys) | Int16 | -400 | 399.9877 | N/A | 10ms | DRA_VirtlPdlPostn_Pc | VirtlPdlPostn_Pc_Pt | VirtlPdlPostn_B_Enbl_Pt
JLR_PT_VSC_CIL_2957 | BEV vA {Full} | OP_VscAvgTracDschgPw_PwkW | OP_VscAvgTracDschgPw_PwkW | SSwM_pwrVSCEstTracDch | VSCEstTracDchPower | Direct TO network PRE-network handling | VSC | BECM (Battery Energy Control Module) | Estimated Tractive-only discharging power which will be taken from the Traction battery at present conditions. | kW | Pwr_kWScaling (hex = 100 * phys) | UInt16 | 0 | 655.35 | N/A | 10ms | EM_VscAvgTracDschgPw_PwkW | VscAvgTracDschgPw_PwkW_Pt | VscAvgTracDschgPw_B_Enbl_Pt
JLR_PT_VSC_CIL_2958 | BEV vA {Full} P6 N/S PHEV vA {Full} P6 PHEV EVA-C P6 MHEV & S/S vB {Full} P8 MHEV & S/S vB {Full} P8 MHEV EVA-C D6 MHEV & S/S vB {Full} | OP_VscBitNcodeHybdFcnStats_Zs | OP_VscBitNcodeHybdFcnStats_Zs | SSwM_stHybMnfcFctResp | N/A | N/A | VSC | PCM (Powertrain Control Module) | The value of this signal should be directly represented in a DID. Bit-coded signal of different request statuses: [0] Engine On function status [1] EV Mode function status [2] High voltage system Disconnected [3] DCDC Off function status [4] Minimise EM Torque function status [5] HV System Shutdown [6] HV System Shutdown [7] HV System Shutdown | N/A | UntyScal (hex = phys) | UInt8 | 0 | 255 | N/A | 10ms | SMR_VscBitNcodeHybdFcnStats_Zs | BitNcodeHybdFcnStats_Zs_Pt | BitNcodeHybdFcnStats_B_Enbl_Pt
JLR_PT_VSC_CIL_2959 | P6 N/S PHEV vA {Full} P6 PHEV EVA-C | OP_VscBlendOutFrz_Z | OP_VscBlendOutFrz_Z | SSwM_facVSCFrzTrq | N/A | N/A | VSC | PCM (Powertrain Control Module) | VSC blending out ratio factor for the frozen torque | N/A | GeneralSHRScalingPwr2 (hex = 8192 * phys) | UInt16 | 0 | 7.9999 | N/A | 10ms | stub | VscBlendOutFrz_Z_Pt | VscBlendOutFrzOvrrd_B_Enbl_Pt
JLR_PT_VSC_CIL_2960 | BEV vA {Full} | OP_VscCalc_EkWh_Reqd | OP_VscCalc_EkWh_Reqd | SSwM_wVSCValEnrgy | VSCkWhtoSoC | Direct TO network PRE-network handling | VSC | BECM (Battery Energy Control Module) | VSC Calculated value energy required to reach the subroute end. BECM converts this signals from kWh to SoC%. | kWh | EScal_EkWh (hex = 62.5 * phys) | UInt16 | 0 | 1048.56 | N/A | 100ms | ERP_VscCalc_EkWh_Reqd | VscCalc_EkWh_Reqd_Pt | VscCalc_B_Enbl_Pt
JLR_PT_VSC_CIL_2963 | BEV vA {Full} | OP_VscCmftPwUseRngeMapFactr_Pc | OP_VscCmftPwUseRngeMapFactr_Pc | SSwM_rCmftPowFacAdj | VSCRangeMapRefactrComf | Direct TO network PRE-network handling | VSC | IGM (Infotainment Gateway Module) TCU (Telematic Control Unit) | Factor to adjust Range map by due to Comfort power usage. Can be greater than 1. | % | PcScalHiResol (hex = 100 * phys) | UInt16 | 0 | 655.35 | N/A | 100ms | EM_VscCmftPwUseRngeMapFactr_Pc | VscCmftPwUseRngeMapFactr_Pc_Pt | VscCmftPwUseRngeMap_B_Enbl_Pt
JLR_PT_VSC_CIL_2964 | BEV vA {Full} | OP_VscDecEcnmyRnge_Lkm | OP_VscDecEcnmyRnge_Lkm | SSwM_lRngDecEcoActvFeat | VSCRangePotentialKm | Direct TO network PRE-network handling | VSC | IGM (Infotainment Gateway Module) | The amount of Km range has been decreased by (or the 'Range Potential') due to active features, for Eco Data. | km | LScalLoResol_Lkm (hex = phys) | UInt8 | 0 | 255 | N/A | 100ms | EM_VscDecEcnmyRnge_Lkm | VscDecEcnmyRnge_Lkm_Pt | VscDecEcnmyRnge_B_Enbl_Pt
JLR_PT_VSC_CIL_2965 | BEV vA {Full} | OP_VscEcnmyPwUseRngeMapFactr_Pc | OP_VscEcnmyPwUseRngeMapFactr_Pc | SSwM_rEcoPowFacAdj | VSCRangeMapRefactrEco | Direct TO network PRE-network handling | VSC | IGM (Infotainment Gateway Module) TCU (Telematic Control Unit) | Factor to adjust Range map by due to Eco power usage. Can be greater than 1. | % | PcScalHiResol (hex = 100 * phys) | UInt16 | 0 | 655.35 | N/A | 100ms | EM_VscEcnmyPwUseRngeMapFactr_Pc | VscEcnmyPwUseRngeMapFactr_Pc_Pt | VscEcnmyPwUseRngeMap_B_Enbl_Pt
JLR_PT_VSC_CIL_2966 | BEV vA {Full} | OP_VscEstHiUBattE_EkWh | OP_VscEstHiUBattE_EkWh | SSwM_wHvBattEstimnAftNav | VSCRevisedHVBattEnergy | Direct TO network PRE-network handling | VSC | IGM (Infotainment Gateway Module) TCU (Telematic Control Unit) | The VSC's estimate of usable HV battery energy includiing losses, after Nav feedback about actual average power which will be used on journey. | kWh | Energy_kWhScaling (hex = 100 * phys) | UInt16 | 0 | 655.35 | N/A | 100ms | EM_VscEstHiUBattE_EkWh | VscEstHiUBattE_EkWh_Pt | VscEstHiUBattE_B_Enbl_Pt
JLR_PT_VSC_CIL_6959 | BEV vA {Full} | OP_VscEstHiUBatt_EkWh | OP_VscEstHiUBatt_EkWh | SSwM_wHvBattEstimnAftNavExt | VSCRevisedHVBattEnergyExt | Direct TO network PRE-network handling | VSC | IGM (Infotainment Gateway Module) TCU (Telematic Control Unit) | The VSC's estimate of usable HV battery energy includiing losses, after Nav feedback about actual average power which will be used on journey. | kWh | Energy_kWhScaling (hex = 100 * phys) | UInt16 | 0 | 655.35 | N/A | 100ms | EM_VscEstHiUBattE_EkWh | VscEstHiUBatt_EkWh_Pt | VscEstHiUBatt_B_Enbl_Pt
JLR_PT_VSC_CIL_6112 | P6 MHEV & S/S vB {Full} P8 MHEV & S/S vB {Full} P8 MHEV EVA-C D6 MHEV & S/S vB {Full} | OP_VscFaltIdStats_Zs_Ary[0] | OP_VscFaltIdStats_Zs_Ary[0] | SSwM_stVSCFaltIDStats | N/A | N/A | VSC | PCM (Powertrain Control Module) | Status of VSC faults | N/A | UntyScal (hex = phys) | Bool | 0 | 1 | N/A | 100ms | SMR_DcBusScFalt_B | VscFaltIdStats_Zs_Pt | VscFaltIdStats_B_Enbl_Pt
JLR_PT_VSC_CIL_2967 | BEV vA {Full} | OP_VscGmh_B_Req | OP_VscGmh_B_Req | SSwM_stVSCGetMeHomeReq | VSCGetMeHomeRequest | Direct TO network PRE-network handling | VSC | GWM (Gateway Module) | VSC request to activate Get Me Home feature. LogicalValue: 0 GMH NOT Requested LogicalValue: 1 GMH Requested | N/A | UntyScal (hex = phys) | Bool | 0 | 1 | N/A | 100ms | SMR_EleRunDryGmhActv_B_Req | VscGmh_B_Req_Pt | VscGmhReq_B_Enbl_Pt
JLR_PT_VSC_CIL_2968 | BEV vA {Full} | OP_VscGmhPwUseRngeMapFactr_Pc | OP_VscGmhPwUseRngeMapFactr_Pc | SSwM_rVSCRngMapReFacrGMH | VSCRangeMapRefactrGMH | Direct TO network PRE-network handling | VSC | IGM (Infotainment Gateway Module) TCU (Telematic Control Unit) | Factor to adjust Range map by due to GMH power usage. Can be greater than 1. | % | PcScalHiResol (hex = 100 * phys) | UInt16 | 0 | 655.35 | N/A | 100ms | EM_VscGmhPwUseRngeMapFactr_Pc | VscGmhPwUseRngeMapFactr_Pc_Pt | VscGmhPwUseRngeMap_B_Enbl_Pt
JLR_PT_VSC_CIL_2969 | BEV vA {Full} P6 N/S PHEV vA {Full} P6 PHEV EVA-C P6 MHEV & S/S vB {Full} P8 MHEV & S/S vB {Full} P8 MHEV EVA-C D6 MHEV & S/S vB {Full} | OP_VscHiUBattFanDtyReq_Pc | OP_VscHiUBattFanDtyReq_Pc | SSwM_rVSCHvBattFanDtyReq | N/A | Direct TO network PRE-network handling | VSC | PCM (Powertrain Control Module) | Thermal Management Signal : Represents Duty Cycle for Fan High Volt Battery | % | PcScalHiResol (hex = 100 * phys) | UInt16 | 0 | 655.35 | N/A | 10ms | PTM_FanDty_Pc_Req | VscHiUBattFanDtyReq_Pc_Pt | VscHiUBattFanDtyReq_B_Enbl_Pt
JLR_PT_VSC_CIL_2970 | BEV vA {Full} | OP_VscHiUECnsmAscnt_EWh | OP_VscHiUECnsmAscnt_EWh | SSwM_wEgyRqrdIncVehAlti | VSCHVEnergyAscent | Direct TO network PRE-network handling | VSC | IGM (Infotainment Gateway Module) TCU (Telematic Control Unit) | The energy required to increase vehicle altitude by 1m | Wh | EScal_EWh (hex = 10 * phys) | UInt8 | 0 | 25.5 | N/A | 10ms | EM_VscHiUECnsmAscnt_EWh | VscHiUECnsmAscnt_EWh_Pt | VscHiUECnsmAscnt_B_Enbl_Pt
JLR_PT_VSC_CIL_2971 | BEV vA {Full} | OP_VscHiUEGainDscnt_EWh | OP_VscHiUEGainDscnt_EWh | SSwM_wEgyGainDecVehAlti | VSCHVEnergyDescent | Direct TO network PRE-network handling | VSC | IGM (Infotainment Gateway Module) TCU (Telematic Control Unit) | The energy gained by decreasing vehicle altitude by 1m | Wh | EScal_EWh (hex = 10 * phys) | UInt8 | 0 | 25.5 | N/A | 10ms | EM_VscHiUEGainDscnt_EWh | VscHiUEGainDscnt_EWh_Pt | VscHiUEGainDscnt_B_Enbl_Pt
JLR_PT_VSC_CIL_2972 | BEV vA {Full} | OP_VscHiUEUseStatn_dEWh | OP_VscHiUEUseStatn_dEWhpT | SSwM_numEgyUsedVehStaty | VSCHVEnergyTimePen | Direct TO network PRE-network handling | VSC | IGM (Infotainment Gateway Module) TCU (Telematic Control Unit) | The energy used whilst vehicle is stationary | Wh/s | dEScal_dEWh (hex = 100 * phys) | UInt8 | 0 | 2.55 | N/A | 10ms | EM_VscHiUEUseStatn_EWh | VscHiUEUseStatn_dEWh_Pt | VscHiUEStatn_B_Enbl_Pt
JLR_PT_VSC_CIL_6868 | BEV vA {Full} | OP_VscHldReqExt_Zs | OP_VscHldReqExt_Zs | SSwM_stVscHldReqExt | VSCHoldRequestExt | Direct TO network PRE-network handling | VSC | ABS (Anti-Lock Brake System) | Request from the propulsion system to the brakes system to apply or release brake hold according to the stopping or starting situation. LogicalValue: 0 Brake hold NOT requested LogicalValue: 1 Brake hold request type 1 LogicalValue: 2 Brake hold request type 2 LogicalValue: 3 Brake hold request type 3 LogicalValue: 4 Brake hold request type 4 LogicalValue: 5 Brake hold request type 5 LogicalValue: 6 Brake hold request type 6 LogicalValue: 7 Brake hold request type 7 | N/A | UntyScal (hex = phys) | UInt8 | 0 | 255 | N/A | 10ms | LSC_BrkHldExtnd_Zs_Req | VscHldReqExt_Zs_Pt | VscHldReqExt_B_Enbl_Pt
JLR_PT_VSC_CIL_2973 | P6 N/S PHEV vA {Full} P6 PHEV EVA-C | OP_VscHybdMode1Stats_B | OP_VscHybdMode1Stats_B | SSwM_stVscHybMod1 | VSCHybridMode1Status | Direct TO network PRE-network handling | VSC | IGM (Infotainment Gateway Module) IPC (Instrument Panel Cluster) | Selection status of hybrid driving mode number 1. 0 = Mode available 1 = Mode not available | N/A | UntyScal (hex = phys) | Bool | 0 | 1 | N/A | 100ms | DMS_AutoNotAvail_B | VscHybdMode1Stats_B_Pt | VscHybdMode1Stats_B_Enbl_Pt
JLR_PT_VSC_CIL_2974 | P6 N/S PHEV vA {Full} P6 PHEV EVA-C | OP_VscHybdMode2Stats_B | OP_VscHybdMode2Stats_B | SSwM_stVscHybMod2 | VSCHybridMode2Status | Direct TO network PRE-network handling | VSC | IGM (Infotainment Gateway Module) IPC (Instrument Panel Cluster) | Selection status of hybrid driving mode number 2. 0 = Mode available 1 = Mode not available | N/A | UntyScal (hex = phys) | Bool | 0 | 1 | N/A | 100ms | stub | VscHybdMode2Stats_B_Pt | VscHybdMode2Stats_B_Enbl_Pt
JLR_PT_VSC_CIL_2975 | P6 N/S PHEV vA {Full} P6 PHEV EVA-C | OP_VscHybdMode3Stats_B | OP_VscHybdMode3Stats_B | SSwM_stVscHybMod3 | VSCHybridMode3Status | Direct TO network PRE-network handling | VSC | IGM (Infotainment Gateway Module) IPC (Instrument Panel Cluster) | Selection status of hybrid driving mode number 3. 0 = Mode available 1 = Mode not available | N/A | UntyScal (hex = phys) | Bool | 0 | 1 | N/A | 100ms | DMS_HldNotAvail_B | VscHybdMode3Stats_B_Pt | VscHybdMode3Stats_B_Enbl_Pt
JLR_PT_VSC_CIL_2976 | P6 N/S PHEV vA {Full} P6 PHEV EVA-C | OP_VscHybdMode4Stats_B | OP_VscHybdMode4Stats_B | SSwM_stVscHybMod4 | VSCHybridMode4Status | Direct TO network PRE-network handling | VSC | IGM (Infotainment Gateway Module) IPC (Instrument Panel Cluster) | Selection status of hybrid driving mode number 4. 0 = Mode available 1 = Mode not available | N/A | UntyScal (hex = phys) | Bool | 0 | 1 | N/A | 100ms | DMS_ChrgNotAvail_B | VscHybdMode4Stats_B_Pt | VscHybdMode4Stats_B_Enbl_Pt
JLR_PT_VSC_CIL_2977 | P6 N/S PHEV vA {Full} P6 PHEV EVA-C | OP_VscHybdModeActul_Zs | OP_VscHybdModeActul_Zs | SSwM_stVscHybModAct | VSCHybridModeActual | Direct TO network PRE-network handling | VSC | IGM (Infotainment Gateway Module) IPC (Instrument Panel Cluster) | Active hybrid driving mode. 0 = No hybrid mode active 1 = Mode 1 active 2 = Mode 2 active 3 = Mode 3 active 4 = Mode 4 active 5, 6, 7 = Reserved Where: 1 is used for 'Auto Hybrid'. 2 is used for 'Selectable EV'. 3 is used for 'Save'. 4 is used for 'Charge'. 5 is used for 'Selectable EV greyed'. 6 is used to request a temporary message 'EV not available'. | N/A | UntyScal (hex = phys) | UInt8 | 0 | 255 | N/A | 100ms | DI_VscHybdModeActul_Zs | VscHybdModeActul_Zs_Pt | VscHybdModeActul_B_Enbl_Pt
JLR_PT_VSC_CIL_2978 | BEV vA {Full} | OP_VscInitHiUBattEstE_EkWh | OP_VscInitHiUBattEstE_EkWh | SSwM_wHvBattEstimnBefNav | VSCInitialHVBattEnergy | Direct TO network PRE-network handling | VSC | IGM (Infotainment Gateway Module) TCU (Telematic Control Unit) | The VSC's estimate of usable HV battery energy includiing losses, before Nav feedback about actual average power which will be used on journey. | kWh | Energy_kWhScaling (hex = 100 * phys) | UInt16 | 0 | 655.35 | N/A | 100ms | EM_VscInitHiUBattEstE_EkWh | VscInitHiUBattEstE_EkWh_Pt | VscInitHiUBattEstE_B_Enbl_Pt
JLR_PT_VSC_CIL_6957 | BEV vA {Full} | OP_VscInitHiUBattEst_EkWh | OP_VscInitHiUBattEst_EkWh | SSwM_wHvBattEstimnBefNavExt | VSCInitialHVBattEnergyExt | Direct TO network PRE-network handling | VSC | IGM (Infotainment Gateway Module) TCU (Telematic Control Unit) | The VSC's estimate of usable HV battery energy includiing losses, before Nav feedback about actual average power which will be used on journey. | kWh | Energy_kWhScaling (hex = 100 * phys) | UInt16 | 0 | 655.35 | N/A | 100ms | EM_VscInitHiUBattEstE_EkWh | VscInitHiUBattEst_EkWh_Pt | VscInitHiUBattEst_B_Enbl_Pt
JLR_PT_VSC_CIL_5583 | BEV vA {Full} P6 N/S PHEV vA {Full} P6 PHEV EVA-C P6 MHEV & S/S vB {Full} P8 MHEV & S/S vB {Full} P8 MHEV EVA-C D6 MHEV & S/S vB {Full} | OP_VscPrimCreep_Tq_Req | OP_VscPrimCreep_Tq_Req | SSwM_trqVscPrimCreep | N/A | N/A | VSC | PCM (Powertrain Control Module) | VSC torque modulation for idle/creep on primary axle. Contribution of engine and electric machine. Excludes Bosch idle governor. | Nm | TqScal (hex = 10 * phys) | Int16 | -3276.8 | 3276.7 | N/A | 10ms | stub | VscPrimCreep_Tq_Pt | VscPrimCreep_B_Enbl_Pt
JLR_PT_VSC_CIL_2979 | BEV vA {Full} | OP_VscRgenBrkChrgE_EkWh_Est | OP_VscRgenBrkChrgE_EkWh_Est | SSwM_wRgnEgyAvl | VSCRegenEnergyAvailable | Direct TO network PRE-network handling | VSC | IGM (Infotainment Gateway Module) TCU (Telematic Control Unit) | The VSC's estimate of the amount of energy possible to recharge into the battery through regenerative braking. | kWh | Energy_kWhScaling (hex = 100 * phys) | UInt16 | 0 | 655.35 | N/A | 10ms | EM_VscRgenBrkChrgE_EkWh_Est | VscRgenBrkChrgE_EkWh_Est_Pt | VscRgenBrkChrgE_B_Enbl_Pt
JLR_PT_VSC_CIL_6955 | BEV vA {Full} | OP_VscRgenBrkChrg_EkWh_Est | OP_VscRgenBrkChrg_EkWh_Est | SSwM_wRgnEgyAvlExt | VSCRegenEnergyAvailExt | Direct TO network PRE-network handling | VSC | IGM (Infotainment Gateway Module) TCU (Telematic Control Unit) | The VSC's estimate of the amount of energy possible to recharge into the battery through regenerative braking. | kWh | Energy_kWhScaling (hex = 100 * phys) | UInt16 | 0 | 655.35 | N/A | 10ms | EM_VscRgenBrkChrgE_EkWh_Est | VscRgenBrkChrg_EkWh_Est_Pt | VscRgenBrkChrg_B_Enbl_Pt
JLR_PT_VSC_CIL_2980 | BEV vA {Full} | OP_VscRgenECnsmFactr_Pc | OP_VscRgenECnsmFactr_Pc | SSwM_ratEgyRgnHvBatt | VSCRegenEnergyFactor | Direct TO network PRE-network handling | VSC | IGM (Infotainment Gateway Module) TCU (Telematic Control Unit) | The percentage of energy consumption at any given speed that would be regenerated into the HV battery if overrun or braking occurred. | % | PcScalHiResol (hex = 100 * phys) | UInt16 | 0 | 655.35 | N/A | 100ms | EM_VscRgenECnsmFactr_Pc | VscRgenECnsmFactr_Pc_Pt | VscRgenECnsmFactr_B_Enbl_Pt
JLR_PT_VSC_CIL_2981 | BEV vA {Full} | OP_VscRsrvHiUBattE_EkWh | OP_VscRsrvHiUBattE_EkWh | SSwM_wVSCResvHvBattEgy | VSCReserveHVBattEnergy | Direct TO network PRE-network handling | VSC | BECM (Battery Energy Control Module) | The energy delta above HVBattEnergyMin at which the vehicle will display 0 range. All Traction baattery energy losses should be calculated down to [HVBattEnergyMin+VSCReserveHVBattEnergy] | kWh | Energy_kWhScaling (hex = 100 * phys) | UInt16 | 0 | 655.35 | N/A | 100ms | EM_VscRsrvHiUBattE_EkWh | VscRsrvHiUBattE_EkWh_Pt | VscRsrvHiUBattE_B_Enbl_Pt
JLR_PT_VSC_CIL_2982 | BEV vA {Full} | OP_VscRuteBaseRngeIndicFlg_B | OP_VscRuteBaseRngeIndicFlg_B | SSwM_stVSCRngOnRouteFlg | VSCRangeOnRouteFlag | Direct TO network PRE-network handling | VSC | IGM (Infotainment Gateway Module) IPC (Instrument Panel Cluster) TCU (Telematic Control Unit) | Flag to signify that the Range values being received are for the presently programmed Navigation route. This may be used trigger a customer display action to justify any 'jump' in range value when switching to 'Range based on Nav Route'. Logical Value (0 = Range not based on Nav route) Logical Value (1 = Range is base on Nav route) | N/A | UntyScal (hex = phys) | Bool | 0 | 1 | N/A | 100ms | EM_VscRuteBaseRngeIndicFlg_B | VscRuteBaseRngeIndicFlg_B_Pt | VscRuteBaseRngeIndic_B_Enbl_Pt
JLR_PT_VSC_CIL_2983 | BEV vA {Full} | OP_VscRuteEstDschgPwTotl_PwkW | OP_VscRuteEstDschgPwTotl_PwkW | SSwM_pwrVSCRouteEstDshTot | VSCRouteEstDchPwrTot | Direct TO network PRE-network handling | VSC | BECM (Battery Energy Control Module) | Estimated Total (Tractive + Aux loads) discharging power which will be taken from Traction battery on selected route and any surplus range. | kW | Pwr_kWScaling (hex = 100 * phys) | UInt16 | 0 | 655.35 | N/A | 100ms | EM_VscRuteEstDschgPwTotl_PwkW | VscRuteEstDschgPwTotl_PwkW_Pt | VscRuteEstDschgPwTotl_B_Enbl_Pt
JLR_PT_VSC_CIL_2984 | BEV vA {Full} | OP_VscRuteEstDschgPwTrac_PwkW | OP_VscRuteEstDschgPwTrac_PwkW | SSwM_pwrTracHvBatt | VSCRouteEstDchPwrTrac | Direct TO network PRE-network handling | VSC | BECM (Battery Energy Control Module) | Estimated Tractive-only discharging power which will be taken from Traction battery on selected route and any surplus range. | kW | Pwr_kWScaling (hex = 100 * phys) | UInt16 | 0 | 655.35 | N/A | 100ms | stub | VscRuteEstDschgPwTrac_PwkW_Pt | VscRuteEstDschgPwTrac_B_Enbl_Pt
JLR_PT_VSC_CIL_2985 | BEV vA {Full} | OP_VscRuteId_Z | OP_VscRuteId_Z | SSwM_stVSCNavRtInfo | VSCRouteID | Direct TO network PRE-network handling | VSC | IGM (Infotainment Gateway Module) | Identify which route information is being returned from VSC to Navigation EV route planning. | N/A | UntyScal (hex = phys) | UInt8 | 0 | 255 | N/A | 50ms | ERP_VscRuteId_Z | VscRuteId_Z_Pt | VscRuteId_B_Enbl_Pt
JLR_PT_VSC_CIL_2986 | BEV vA {Full} | OP_VscRuteUpdtReq_B | OP_VscRuteUpdtReq_B | SSwM_stVSCNavRecalc | VSCRouteRecalcRequest | Direct TO network PRE-network handling | VSC | IGM (Infotainment Gateway Module) | Request from the VSC for Navigation to perform recalculation. (possibly due to value change user switches heater on etc) LogicalValue 0 No recalculation request LogicalValue 1 Recalculation Required | N/A | UntyScal (hex = phys) | Bool | 0 | 1 | N/A | 50ms | ERP_VscRuteUpdtReq_B | VscRuteUpdtReq_B_Pt | VscRuteUpdtReq_B_Enbl_Pt
JLR_PT_VSC_CIL_2988 | BEV vA {Full} P6 N/S PHEV vA {Full} P6 PHEV EVA-C P6 MHEV & S/S vB {Full} P8 MHEV & S/S vB {Full} P8 MHEV EVA-C D6 MHEV & S/S vB {Full} | OP_VscSotaRdyReqResp_Zs | OP_VscSotaRdyReqResp_Zs | SSwM_stSOTAPrepResponsePCM | SOTAPrepResponsePCM | Direct TO network PRE-network handling | VSC | TCU (Telematic Control Unit) | VSC response to the PCM for a SOTA preparation request LogicalValue: 0 No response LogicalValue: 1 Request in Progress LogicalValue: 2 Request accepted & actioned LogicalValue: 3 Request denied LogicalValue: 4 HV supply request in progress LogicalValue: 5 HV supply request accepted & actioned LogicalValue: 6 HV supply request denied LogicalValue: 7 Request denied, charging clash / inadequate HV SoC | N/A | UntyScal (hex = phys) | UInt8 | 0 | 255 | N/A | 10ms | VM_SotaHiUBusOffStats_Zs | VscSotaRdyReqResp_Zs_Pt | VscSotaRdyReqResp_B_Enbl_Pt
JLR_PT_VSC_CIL_2989 | BEV vA {Full} | OP_VscSuprLoPwMode_Zs_Req | OP_VscSuprLoPwMode_Zs_Req | SSwM_stUltrLoPwrModReq | VSCUltraLowPMRequest | Direct TO network PRE-network handling | VSC | GWM (Gateway Module) | VSC request to activate Ultra Low Power Mode feature. LogicalValue: 0 GMH NOT Requested LogicalValue: 1 GMH Requested LogicalValue: 2 Default | N/A | UntyScal (hex = phys) | UInt8 | 0 | 255 | N/A | 10ms | SMR_EleRunDryGmhActv_B_Req | VscSuprLoPwMode_Zs_Pt | VscSuprLoPwMode_B_Enbl_Pt
JLR_PT_VSC_CIL_2990 | BEV vA {Full} | OP_VscVehAECnsmFactr_Pc | OP_VscVehAECnsmFactr_Pc | SSwM_rAddlEgyPredVehSpd | VSCVehAccelFactor | Direct TO network PRE-network handling | VSC | IGM (Infotainment Gateway Module) TCU (Telematic Control Unit) | The additional energy consumption to accelerate the vehicle to the predicted speed as a proportion of steady-state consumption at that speed. | % | PcScalHiResol (hex = 100 * phys) | UInt32 | 0 | 42949672.95 | N/A | 100ms | EM_VscVehAECnsmFactr_Pc | VscVehAECnsmFactr_Pc_Pt | VscVehAECnsmFactr_B_Enbl_Pt
JLR_PT_VSC_CIL_2991 | BEV vA {Full} P6 N/S PHEV vA {Full} | OP_WakeUp_Zs_Allw | OP_WakeUp_Zs_Allw | SSwM_stWakeupAllwd | TimedChrgWakeUpAllowed (BCM) ChargerWakeUpAllowed (BCCM / TCU) HVBattAllowWakeUpDch (BECM) HVBattAllowWakeUpTherm (BECM) HVBattAllowWakeUpTopUp (BECM) ChargDataWakeUpAllowed (IGM / TCU) | Modified by Host ECU | VSC | BCCM (Battery Charge Control Module) BCM (Body Controller Module) BECM (Battery Energy Control Module) IGM (Infotainment Gateway Module) TCU (Telematic Control Unit) | 8bit bit encoded signal comprising the boolean PM0 wake up requests. Logic for all bits is active high as follows: Logical Value (0 = Not allowed) Logical Value (1 = Allowed) Bit0 ----- This signal authorises or not the BCM to request a vehicle wake-up event whilst in PowerMode 0. Bit1 ----- This signal authorises or not the charger to request a vehicle wake-up event whilst in PowerMode 0. Bit2 ----- This signal authorises or not the HV Battery to request a vehicle wake-up for discharging itself event whilst in PowerMode 0. Bit3 ----- This signal authorises or not the HV Battery to request a vehicle wake-up event for thermal management whilst in PowerMode 0. Bit4 ----- This signal authorises or not the HV Battery to request a vehicle wake-up event for topping itself up whilst in PowerMode 0. Bit5 ----- This signal authorises the IMC to request a vehicle wake-up event whilst in PowerMode 0. Bits 6 and 7 are unused | N/A | UntyScal (hex = phys) | UInt8 | 0 | 255 | N/A | 10ms | CHC_WakeUp_Zs_Allw | WakeUp_Zs_Pt | WakeUp_B_Enbl_Pt
JLR_PT_VSC_CIL_8092 | P6 PHEV EVA-C | OP_WakeUp_Zs_Allw | OP_WakeUp_Zs_Allw | {Bosch to provide} | TimedChrgWakeUpAllowed ChargerWakeUpAllowed HVBattAllowWakeUpDch HVBattAllowWakeUpThermPCM HVBattAllowWakeUpTopUpPCM ChargDataWakeUpAllowed | Modified by Host ECU | VSC | BCCM (Battery Charge Control Module) BCM (Body Controller Module) BECM (Battery Energy Control Module) IGM (Infotainment Gateway Module) TCU (Telematic Control Unit) | 8bit bit encoded signal comprising the boolean PM0 wake up requests. Logic for all bits is active high as follows: Logical Value (0 = Not allowed) Logical Value (1 = Allowed) Bit0 ----- This signal authorises or not the BCM to request a vehicle wake-up event whilst in PowerMode 0. Bit1 ----- This signal authorises or not the charger to request a vehicle wake-up event whilst in PowerMode 0. Bit2 ----- This signal authorises or not the HV Battery to request a vehicle wake-up for discharging itself event whilst in PowerMode 0. Bit3 ----- This signal authorises or not the HV Battery to request a vehicle wake-up event for thermal management whilst in PowerMode 0. Bit4 ----- This signal authorises or not the HV Battery to request a vehicle wake-up event for topping itself up whilst in PowerMode 0. Bit5 ----- This signal authorises the IMC to request a vehicle wake-up event whilst in PowerMode 0. Bits 6 and 7 are unused | N/A | UntyScal (hex = phys) | UInt8 | 0 | 255 | N/A | 10ms | CHC_WakeUp_Zs_Allw | WakeUp_Zs_Pt | WakeUp_B_Enbl_Pt
JLR_PT_VSC_CIL_7935 | BEV vA {Full} | OP_WhlCreepOvrrnRest_Tq_Req | OP_WhlCreepOvrrnRest_Tq_Req | SSwM_tqCreepOvrrnReqRestWhl | N/A | N/A | VSC | PCM (Powertrain Control Module) | Total Minimum torque limit, including Total Overun to rest torque (brakes and propulsion) and creep. Wheel frame of reference. | Nm | TqScal (hex = 10 * phys) | Int32 | -214748364.8 | 214748364.7 | N/A | 10ms | LSC_WhlOvrrnCreep_Tq_Req | WhlCreepOvrrnRest_Tq_Req_Pt | WhlCreepOvrrnRest_B_Enbl_Pt
JLR_PT_VSC_CIL_2992 | BEV vA {Full} | OP_WhlDmd_Tq_ArbSat | OP_WhlDmd_Tq_ArbSat | SSwM_trqWhlDmd_ArbSat | N/A | N/A | VSC | PCM (Powertrain Control Module) | The arbitrated Driver Demand (between the Accelerator Pedal and the ADAS requests and limits) that has been saturated to powertrain capability. | Nm | TqScal (hex = 10 * phys) | Int32 | -214748364.8 | 214748364.7 | N/A | 10ms | DRA_WhlDmd_Tq_ArbSat | WhlDmd_Tq_Pt | WhlDmdTq_B_Enbl_Pt
JLR_PT_VSC_CIL_4178 | P6 N/S PHEV vA {Full} P6 PHEV EVA-C P6 MHEV & S/S vB {Full} P8 MHEV & S/S vB {Full} P8 MHEV EVA-C D6 MHEV & S/S vB {Full} | OP_WhlDmd_Tq_ArbSat | OP_WhlDmd_Tq_ArbSat | CoVMD_trqDesUnFltArb | N/A | N/A | VSC | PCM (Powertrain Control Module) | The arbitrated Driver Demand (between the Accelerator Pedal and the ADAS requests and limits) that has been saturated to powertrain capability. | Nm | TqScal (hex = 10 * phys) | Int32 | -214748364.8 | 214748364.7 | N/A | 10ms | DRA_WhlDmd_Tq_ArbSat | WhlDmd_Tq_Pt | WhlDmdTq_B_Enbl_Pt
JLR_PT_VSC_CIL_4166 | P6 N/S PHEV vA {Full} P6 PHEV EVA-C P6 MHEV & S/S vB {Full} P8 MHEV & S/S vB {Full} P8 MHEV EVA-C D6 MHEV & S/S vB {Full} | OP_WhlDmdExcldVLim_Tq_Arb | OP_WhlDmdExcldVLim_Tq_Arb | CoVMD_trqDesUnFltWoLLim | N/A | Direct TO network PRE-network handling | VSC | PCM (Powertrain Control Module) | Arbitrated driver torque demand without speed limiter. | Nm | TqScal (hex = 10 * phys) | Int32 | -214748364.8 | 214748364.7 | N/A | 10ms | DRA_WhlDmdExcldVLim_Tq_Arb | WhlDmdExcldVLim_Tq_Arb_Pt | WhlDmdExcldVLimTq_B_Enbl_Pt
JLR_PT_VSC_CIL_2993 | BEV vA {Full} | OP_WhlDmdWithOutVLim_Tq_ArbSat | OP_WhlDmdWithOutVLim_Tq_ArbSat | SSwM_trqWhlDmdNoVLim_ArbSat | N/A | N/A | VSC | PCM (Powertrain Control Module) | Driver Demand - Wheel Torque Request Arbitrated & Saturated w/o Speed Limiter | Nm | TqScal (hex = 10 * phys) | Int32 | -214748364.8 | 214748364.7 | N/A | 10ms | stub | WhlDmdWithOutVLim_Tq_Pt | WhlDmdWithOutVLim_B_Enbl_Pt
JLR_PT_VSC_CIL_7943 | BEV vA {Full} | OP_WhlDrvDmdBrk_Tq_Req | OP_WhlDrvDmdBrk_Tq_Req | SSwmM_tqDrvDmdBrkReqWhl | N/A | N/A | VSC | PCM (Powertrain Control Module) | Accelerator Pedal Based Overrun to Rest Foundation Brake Torque Contribution Unshaped. | Nm | TqScal (hex = 10 * phys) | Int32 | -214748364.8 | 214748364.7 | N/A | 10ms | APD_WhlDrvDmdBrk_Tq_Req | WhlDrvDmdBrk_Tq_Req_Pt | WhlDrvDmdBrk_B_Enbl_Pt
JLR_PT_VSC_CIL_2994 | BEV vA {Full} P6 N/S PHEV vA {Full} P6 MHEV & S/S vB {Full} P8 MHEV & S/S vB {Full} D6 MHEV & S/S vB {Full} | OP_WhlDrvDmd_Tq_Req | OP_WhlDrvDmd_Tq_Req | AccPed_trqDes | LMCWhlTrqDrvDmd LMCWhlTrqDrvDmdCTRL | Direct TO network PRE-network handling | VSC | ABS (Anti-Lock Brake System) BSCM (Brakes Secondary Control Module) DADC (Driver Assistance Domain Controller) | Unfiltered Driver demanded torque from the Accelerator Pedal in wheel torque frame of reference. | Nm | TqScal (hex = 10 * phys) | Int32 | -214748364.8 | 214748364.7 | N/A | 10ms | APD_WhlDrvDmd_Tq_Req | WhlDrvDmd_Tq_Pt | WhlDrvDmd_B_Enbl_Pt
JLR_PT_VSC_CIL_7939 | BEV vA {Full} | OP_WhlDrvDmdNonGrad_Tq_Req | OP_WhlDrvDmdNonGrad_Tq_Req | SSwmM_tqDrvDmdNonGradReqWhl | N/A | N/A | VSC | PCM (Powertrain Control Module) | Driver demand Torque on Flat Request (unshaped). | Nm | TqScal (hex = 10 * phys) | Int32 | -214748364.8 | 214748364.7 | N/A | 10ms | APD_WhlDrvDmdNonGrad_Tq_Req | WhlDrvDmdNonGrad_Tq_Req_Pt | WhlDrvDmdNonGradReq_B_Enbl_Pt
JLR_PT_VSC_CIL_7937 | BEV vA {Full} | OP_WhlDrvDmdNonGrad_Tq_Shape | OP_WhlDrvDmdNonGrad_Tq_Shape | SSwmM_tqDrvDmdNonGradShapeWhl | N/A | N/A | VSC | PCM (Powertrain Control Module) | Shaped Driver Demand on the Flat feeding in acceleration permitted on flat calculation. | Nm | TqScal (hex = 10 * phys) | Int32 | -214748364.8 | 214748364.7 | N/A | 10ms | APD_WhlDrvDmdNonGrad_Tq_Shape | WhlDrvDmdNonGrad_Tq_Shape_Pt | WhlDrvDmdNonGrad_B_Enbl_Pt
JLR_PT_VSC_CIL_7945 | BEV vA {Full} | OP_WhlDrvDmdNonGradDecRate_dTq_Arb | OP_WhlDrvDmdNonGradDecRate_dTq_Arb | SSwM_dTqRateDecNonGradPtWhl | N/A | N/A | VSC | PCM (Powertrain Control Module) | Decrement Rate time for Driver Demand Calculation on Flat shapping to permit the downstream tip out shaping. | Nm/s | dTqScal (hex = 10 * phys) | Int32 | -214748364.8 | 214748364.7 | N/A | 10ms | APD_WhlDrvDmdNonGradDecRate_dTq_Arb | WhlDrvDmdNonGradDecRate_dTq_Arb_Pt | WhlDrvDmdNonGradDecRate_B_Enbl_Pt
JLR_PT_VSC_CIL_7941 | BEV vA {Full} | OP_WhlDrvDmdPwrtn_Tq_Req | OP_WhlDrvDmdPwrtn_Tq_Req | SSwmM_tqDrvDmdPwrtnReqWhl | N/A | N/A | VSC | PCM (Powertrain Control Module) | Whole Accelerator Pedal Based Driver Demand Torque excluding Brake Contribution. (includes creep, includes Overrun to Rest) | Nm | TqScal (hex = 10 * phys) | Int32 | -214748364.8 | 214748364.7 | N/A | 10ms | APD_WhlDrvDmdPwrtn_Tq_Req | WhlDrvDmdPwrtn_Tq_Req_Pt | WhlDrvDmdPwrtn_B_Enbl_Pt
JLR_PT_VSC_CIL_2995 | P6 N/S PHEV vA {Full} P6 PHEV EVA-C | OP_WhlEngNonIntvt_Tq_Req | OP_WhlEngNonIntvt_Tq_Req | VMD_trqDesEng | N/A | N/A | VSC | PCM (Powertrain Control Module) | Engine torque requested in wheel torque without external torque interventions. This signal is created by converting a clutch torque into a wheel torque one. This is done by applyig the ratio but not a loss. Applying a loss would imply that we need to define a loss split between the EM induced driveline losses and the the engine induced ones which would require more efforts and data. (in wheel torque for gasoline) | Nm | TqScal (hex = 10 * phys) | Int32 | -214748364.8 | 214748364.7 | N/A | 10ms | FTA_WhlEngNonIntvt_Tq_Req | WhlEngNonIntvt_Tq_Req_Pt | WhlEngNonIntvtOvrrd_B_Enbl_Pt
JLR_PT_VSC_CIL_6933 | BEV vA {Full} | OP_WhlFrWCtrlTcsLim_Tq | OP_WhlFrWCtrlTcsLim_Tq | SSwM_trqWhlTCSVCtrlTqLimFx | WheelTCSVCtrlTqLimFx | Direct TO network PRE-network handling | VSC | ABS (Anti-Lock Brake System) | Inverter speed controller absolute torque limit for the front EM for a single EDU app (or for front right EM for a twin EDU app), expressed in the vehicle frame of reference (2 quadrants). | Nm | TqScalLoResol (hex = 0.625 * phys) | Int16 | -52428.8 | 52427.2 | N/A | 10ms | FTA_WhlFrWCtrlTcsLim_Tq | WhlFrWCtrlTcsLim_Tq_Pt | WhlFrWCtrlTcsLim_B_Enbl_Pt
JLR_PT_VSC_CIL_2996 | P6 N/S PHEV vA {Full} P6 PHEV EVA-C P6 MHEV & S/S vB {Full} P8 MHEV & S/S vB {Full} P8 MHEV EVA-C D6 MHEV & S/S vB {Full} | OP_WhlGboxTqRateLimOld_Tq | OP_WhlGboxTqRateLimOld_Tq | VMD_trqGradLimOld | N/A | N/A | VSC | PCM (Powertrain Control Module) | Old value of torque gradient limitation logic in wheel torque. (in Wheel Torque) | Nm | TqScal (hex = 10 * phys) | Int32 | -214748364.8 | 214748364.7 | N/A | 10ms | stub | WhlGboxTqRateLimOld_Tq_Pt | WhlGboxTqRateLimOld_B_Enbl_Pt
JLR_PT_VSC_CIL_2997 | BEV vA {Full} P6 N/S PHEV vA {Full} P6 PHEV EVA-C P6 MHEV & S/S vB {Full} P8 MHEV & S/S vB {Full} P8 MHEV EVA-C D6 MHEV & S/S vB {Full} | OP_WhlMaxTqDelvrStats_Tq | OP_WhlMaxTqDelvrStats_Tq | SSwM_stWhlMaxTqDelvr | PwrTrnWheelTrqCapaMax | Direct TO network PRE-network handling | VSC | SDS (Self Driving System) TCM (Transmission Control Module) | Maximum torque delivery status of the Wheel torque. PwrTrnWheelTrqCapaMax shall also reflect if the torque delivery is limited due to any temporary diagnosed faults which will degrade the torque delivery at PT. | Nm | TqScalLoResol (hex = 0.625 * phys) | Int16 | -52428.8 | 52427.2 | N/A | 10ms | DL_WhlPwrtn_Tq_Max | WhlMaxTqDelvrStats_Tq_Pt | WhlMaxTqDelvrStats_B_Enbl_Pt
JLR_PT_VSC_CIL_2998 | BEV vA {Full} P6 N/S PHEV vA {Full} P6 PHEV EVA-C P6 MHEV & S/S vB {Full} P8 MHEV & S/S vB {Full} P8 MHEV EVA-C D6 MHEV & S/S vB {Full} | OP_WhlMinTqDelvrStats_Tq | OP_WhlMinTqDelvrStats_Tq | SSwM_stWhlMinTqDelvr | PwrTrnWheelTrqCapaMin | Direct TO network PRE-network handling | VSC | ABS (Anti-Lock Brake System) BSCM (Brakes Secondary Control Module) SDS (Self Driving System) | Min torque delivery status of the engine torque. PwrTrnWheelTrqCapaMin shall also reflect the if the torque delivery is limited due to any temporary diagnosed faults which will degrade the torque delivery at PT | Nm | TqScal (hex = 10 * phys) | Int32 | -214748364.8 | 214748364.7 | N/A | 10ms | DRA_WhlPwrtnCapbl_Tq_Min | WhlMinTqDelvrStats_Tq_Pt | WhlMinTqDelvrStats_B_Enbl_Pt
JLR_PT_VSC_CIL_2999 | BEV vA {Full} P6 N/S PHEV vA {Full} P6 PHEV EVA-C P6 MHEV & S/S vB {Full} P8 MHEV & S/S vB {Full} P8 MHEV EVA-C D6 MHEV & S/S vB {Full} | OP_WhlOvrrn_Tq_Req | OP_WhlOvrrn_Tq_Req | SSwM_tqOvrrnReqWhl | N/A | N/A | VSC | PCM (Powertrain Control Module) | Primary path minimum torque limit. Wheel frame of reference. On vehicles with a single torque path (e.g. D7u PHEV) this signal will be equivalent to the vehicle level one (PT_trqWhlMin) | Nm | TqScal (hex = 10 * phys) | Int32 | -214748364.8 | 214748364.7 | N/A | 10ms | TA_WhlOvrrn_Tq_Req | WhlOvrrn_Tq_Req_Pt | WhlOvrrn_B_Enbl_Pt
JLR_PT_VSC_CIL_3066 | P6 N/S PHEV vA {Full} P6 PHEV EVA-C P6 MHEV & S/S vB {Full} P8 MHEV & S/S vB {Full} P8 MHEV EVA-C D6 MHEV & S/S vB {Full} | OP_WhlOvrrn_Tq_Req | OP_WhlOvrrn_Tq_Req | PT_trqWhlMinEng | N/A | N/A | VSC | PCM (Powertrain Control Module) | Primary path minimum torque limit. Wheel frame of reference. On vehicles with a single torque path (e.g. D7u PHEV) this signal will be equivalent to the vehicle level one (PT_trqWhlMin) | Nm | TqScal (hex = 10 * phys) | Int32 | -214748364.8 | 214748364.7 | N/A | 10ms | TA_WhlOvrrn_Tq_Req | WhlOvrrn_Tq_Req_Pt | WhlOvrrn_B_Enbl_Pt
JLR_PT_VSC_CIL_7933 | BEV vA {Full} | OP_WhlOvrrnExcldRest_Tq_Req | OP_WhlOvrrnExcldRest_Tq_Req | SSwM_tqOvrrnReqExcldRestWhl | N/A | N/A | VSC | PCM (Powertrain Control Module) | Overrun torque limit. Excludes creep and Overrun to Rest contribution. Wheel frame of reference. | Nm | TqScal (hex = 10 * phys) | Int32 | -214748364.8 | 214748364.7 | N/A | 10ms | OTD_WhlOvrrn_Tq_Req | WhlOvrrnExcldRest_Tq_Req_Pt | WhlOvrrnExcldRest_B_Enbl_Pt
JLR_PT_VSC_CIL_3003 | BEV vA {Full} | OP_WhlRrActul_Tq | OP_WhlPrimFast_Tq | SSwM_trqWhlAct | WheelTorqueActR | Modified by Host ECU | VSC | ABS (Anti-Lock Brake System) BSCM (Brakes Secondary Control Module) CHCM (Chassis Control Module) DADC (Driver Assistance Domain Controller) SDS (Self Driving System) | This signal represents the total of torque referenced at the rear wheels. Referenced wheel speed is average of all wheels. | Nm | TqScalLoResol (hex = 0.625 * phys) | Int16 | -52428.8 | 52427.2 | N/A | 10ms | TPO_WhlRr_Tq | WhlRrActul_Tq_Pt | WhlRrActul_B_Enbl_Pt
JLR_PT_VSC_CIL_6926 | P6 N/S PHEV vA {Full} P6 MHEV & S/S vB {Full} P8 MHEV & S/S vB {Full} D6 MHEV & S/S vB {Full} | OP_WhlPrimFast_Tq | OP_WhlPrimFast_Tq | SSwM_trqWhlAct | WheelTorqueActR | Modified by Host ECU | VSC | ABS (Anti-Lock Brake System) BSCM (Brakes Secondary Control Module) CHCM (Chassis Control Module) DADC (Driver Assistance Domain Controller) SDS (Self Driving System) | This signal represents the total of torque referenced at the rear wheels. Referenced wheel speed is average of all wheels. | Nm | TqScal (hex = 10 * phys) | Int32 | -214748364.8 | 214748364.7 | N/A | 10ms | TPO_WhlPrimActulFast_Tq | WhlPrimFast_Tq_Pt | WhlPrimFast_B_Enbl_Pt
JLR_PT_VSC_CIL_8093 | P6 PHEV EVA-C P8 MHEV EVA-C | OP_WhlPrimFast_Tq | OP_WhlPrimFast_Tq | {Bosch to provide} | WheelTorqueAct | Modified by Host ECU | VSC | ABS (Anti-Lock Brake System) BSCM (Brakes Secondary Control Module) CHCM (Chassis Control Module) DADC (Driver Assistance Domain Controller) SDS (Self Driving System) | This signal represents the total of torque referenced at the rear wheels. Referenced wheel speed is average of all wheels. | Nm | TqScal (hex = 10 * phys) | Int32 | -214748364.8 | 214748364.7 | N/A | 10ms | TPO_WhlPrimActulFast_Tq | WhlPrimFast_Tq_Pt | WhlPrimFast_B_Enbl_Pt
JLR_PT_VSC_CIL_3020 | BEV vA {Full} | OP_WhlRrNonIntvtTrgt_Tq_Req | OP_WhlPrimNonIntvt_Tq_Req | SSwM_trqWhlTgtWoIntv | WheelTorqTgtWoIntR | Modified by Host ECU | VSC | ABS (Anti-Lock Brake System) CHCM (Chassis Control Module) EPIC (Main / Rear Inverter) EPICB (Front Inverter) IPMA (Image Processing Module A) SDS (Self Driving System) | This is the 'long term' target rear wheels torque. This includes driver demand (accelerator pedal) , vehicle motion control functions (i.e. cruise, ACC, ASL, vehicle speed limitation), and long term torque limitations & offsets (i.e. driveline protection) This request excludes short term interventions (i.e. Traction Control, Shift Energy Management). Inertial terms are not included / compensated for (steady state speed is assumed). | Nm | TqScal (hex = 10 * phys) | Int32 | -214748364.8 | 214748364.7 | N/A | 10ms | TPO_WhlRrNonIntvtTrgt_Tq_Req | WhlRrNonIntvtTrgt_Tq_Pt | WhlRrNonIntvtTrgt_B_Enbl_Pt
JLR_PT_VSC_CIL_6927 | P6 N/S PHEV vA {Full} | OP_WhlPrimNonIntvt_Tq_Req | OP_WhlPrimNonIntvt_Tq_Req | SSwM_trqWhlTgtWoIntv | WheelTorqTgtWoIntR | Modified by Host ECU | VSC | ABS (Anti-Lock Brake System) CHCM (Chassis Control Module) EPIC (Main / Rear Inverter) EPICB (Front Inverter) IPMA (Image Processing Module A) SDS (Self Driving System) | This is the 'long term' target rear wheels torque. This includes driver demand (accelerator pedal) , vehicle motion control functions (i.e. cruise, ACC, ASL, vehicle speed limitation), and long term torque limitations & offsets (i.e. driveline protection) This request excludes short term interventions (i.e. Traction Control, Shift Energy Management). Inertial terms are not included / compensated for (steady state speed is assumed). | Nm | TqScal (hex = 10 * phys) | Int32 | -214748364.8 | 214748364.7 | N/A | 10ms | TPO_WhlPrimNonIntvtTrgt_Tq_Req | WhlPrimNonIntvt_Tq_Pt | WhlPrimNonIntvt_B_Enbl_Pt
JLR_PT_VSC_CIL_8094 | P6 PHEV EVA-C | OP_WhlPrimNonIntvt_Tq_Req | OP_WhlPrimNonIntvt_Tq_Req | {Bosch to provide} | WheelTorqTgtWoInt | Modified by Host ECU | VSC | ABS (Anti-Lock Brake System) CHCM (Chassis Control Module) EPIC (Main / Rear Inverter) EPICB (Front Inverter) IPMA (Image Processing Module A) SDS (Self Driving System) | The Sole Front or Front Right (delete where applicable) Driveline's torque target excluding torque intervention requests. | Nm | TqScal (hex = 10 * phys) | Int32 | -214748364.8 | 214748364.7 | N/A | 10ms | TPO_WhlPrimNonIntvtTrgt_Tq_Req | WhlPrimNonIntvt_Tq_Pt | WhlPrimNonIntvt_B_Enbl_Pt
JLR_PT_VSC_CIL_3004 | P6 MHEV & S/S vB {Full} P8 MHEV & S/S vB {Full} P8 MHEV EVA-C D6 MHEV & S/S vB {Full} | OP_WhlPrimSync_Tq_Req | OP_WhlPrimSync_Tq_Req | SSwM_tqWhlVSCSpdSyncFrnt | N/A | N/A | VSC | PCM (Powertrain Control Module) | ront axle wheel torque request for speed synchronisation during mode transitions (absolute torque request, not relative to driver demand). This signal can be positive (e.g. engine being sped up to synchro speed) or negative (e.g. engine speed being slowed down during "engine stop assist"). Signal can report 0Nm once EngineSpeedControlReq is false. New signal required by E/W PHEV PCM L2 strategy. | Nm | TqScalLoResol (hex = 0.625 * phys) | Int16 | -52428.8 | 52427.2 | N/A | 10ms | SCT_WhlPrimSync_Tq_Req | WhlPrimSync_Tq_Pt | WhlPrimSync_B_Enbl_Pt
JLR_PT_VSC_CIL_7922 | BEV vA {Full} | OP_WhlPwrtn_Tq | OP_WhlPwrtn_Tq | PT_trqWhl | N/A | N/A | VSC | PCM (Powertrain Control Module) | Actual torque produced by the powertrain in wheel torque | Nm | TqScal (hex = 10 * phys) | Int32 | -214748364.8 | 214748364.7 | N/A | 10ms | TPO_WhlPwrtn_Tq | WhlPwrtnAct_Tq_Pt | WhlPwrtnAct_B_Enbl_Pt
JLR_PT_VSC_CIL_3005 | BEV vA {Full} P6 N/S PHEV vA {Full} P6 PHEV EVA-C P6 MHEV & S/S vB {Full} P8 MHEV & S/S vB {Full} P8 MHEV EVA-C D6 MHEV & S/S vB {Full} | OP_WhlPwrtn_Tq_Req | OP_WhlPwrtn_Tq_Req | SSwM_trqWhlDesTot | N/A | N/A | VSC | PCM (Powertrain Control Module) | Powertrain torque request (front + rear axle) in wheel torque | Nm | TqScal (hex = 10 * phys) | Int32 | -214748364.8 | 214748364.7 | N/A | 10ms | FTA_WhlPwrtn_Tq_Req | WhlPwrtn_Tq_Pt | WhlPwrtn_B_Enbl_Pt
JLR_PT_VSC_CIL_3006 | BEV vA {Full} P6 N/S PHEV vA {Full} P6 PHEV EVA-C P6 MHEV & S/S vB {Full} P8 MHEV & S/S vB {Full} P8 MHEV EVA-C D6 MHEV & S/S vB {Full} | OP_WhlPwrtnCreep_Tq_Req | OP_WhlPwrtnCreep_Tq_Req | SSwM_tqCrpReqPtWhl | N/A | N/A | VSC | PCM (Powertrain Control Module) | Powertrain Creep Torque Modulation Request Wheel frame of reference. | Nm | TqScal (hex = 10 * phys) | Int32 | -214748364.8 | 214748364.7 | N/A | 10ms | LSC_WhlCreepFdbckSatBlend_Tq_Req | WhlPwrtnCreep_Tq_Req_Pt | WhlPwrtnCreep_B_Enbl_Pt
JLR_PT_VSC_CIL_3007 | P6 N/S PHEV vA {Full} P6 PHEV EVA-C P6 MHEV & S/S vB {Full} P8 MHEV & S/S vB {Full} P8 MHEV EVA-C D6 MHEV & S/S vB {Full} | OP_WhlPwrtnFast_Tq | OP_WhlPwrtnFast_Tq | PT_trqWhl | N/A | N/A | VSC | PCM (Powertrain Control Module) | Actual torque produced by the powertrain in wheel torque | Nm | TqScal (hex = 10 * phys) | Int32 | -214748364.8 | 214748364.7 | N/A | 10ms | TPO_WhlPwrtnNonTrnIntvtFast_Tq | WhlPwrtnFast_Tq_Pt | WhlPwrtnFast_B_Enbl_Pt
JLR_PT_VSC_CIL_3008 | P6 N/S PHEV vA {Full} P6 PHEV EVA-C P6 MHEV & S/S vB {Full} P8 MHEV & S/S vB {Full} P8 MHEV EVA-C D6 MHEV & S/S vB {Full} | OP_WhlPwrtnFill_Tq_Arb | OP_WhlPwrtnFill_Tq_Arb | SSwM_trqEMFill | N/A | N/A | VSC | PCM (Powertrain Control Module) | Final arbitrated torque fill request applied on both primary and secondary paths in wheel torque. | Nm | TqScal (hex = 10 * phys) | Int32 | -214748364.8 | 214748364.7 | N/A | 10ms | FTA_WhlPwrtnFill_Tq | WhlPwrtnFill_Tq_Arb_Pt | WhlPwrtnFill_B_Enbl_Pt
JLR_PT_VSC_CIL_3009 | BEV vA {Full} P6 N/S PHEV vA {Full} P6 PHEV EVA-C P6 MHEV & S/S vB {Full} P8 MHEV & S/S vB {Full} P8 MHEV EVA-C D6 MHEV & S/S vB {Full} | OP_WhlPwrtnNonIntvt_Tq_Req | OP_WhlPwrtnNonIntvt_Tq_Req | VMD_trqDes | N/A | N/A | VSC | PCM (Powertrain Control Module) | Shaped propulsion torque after driving assistance coordination in wheel torque | Nm | TqScal (hex = 10 * phys) | Int32 | -214748364.8 | 214748364.7 | N/A | 10ms | FTA_WhlPwrtnNonIntvt_Tq_Req | WhlPwrtnNonIntvt_Tq_Req_Pt | WhlPwrtnNonIntvtOvrrd_B_Enbl_Pt
JLR_PT_VSC_CIL_3010 | BEV vA {Full} P6 N/S PHEV vA {Full} P6 PHEV EVA-C P6 MHEV & S/S vB {Full} P8 MHEV & S/S vB {Full} P8 MHEV EVA-C D6 MHEV & S/S vB {Full} | OP_WhlPwrtnPostShape_Tq_Req | OP_WhlPwrtnPostShape_Tq_Req | SSwM_tqWhlPtReqPostShp | N/A | N/A | VSC | PCM (Powertrain Control Module) | VSC shaped powertrain wheel torque request after the torque shaping functions (xTS). The Bosch internal name and meaning remain the same as for BEV architecture, but the VSC internal mapping is new from E/W PHEV due to the EMP refactor and the introduction of torque fill on the secondary path. This new internal mapping is applicable to both E/W PHEVs and BEVs architectures | Nm | TqScalLoResol (hex = 0.625 * phys) | Int16 | -52428.8 | 52427.2 | N/A | 10ms | TPO_WhlPwrtnPostShape_Tq_Req | WhlPwrtnPostShape_Tq_Req_Pt | WhlPwrtnPostShape_B_Enbl_Pt
JLR_PT_VSC_CIL_5666 | BEV vA {Full} P6 N/S PHEV vA {Full} P6 PHEV EVA-C P6 MHEV & S/S vB {Full} P8 MHEV & S/S vB {Full} P8 MHEV EVA-C D6 MHEV & S/S vB {Full} | OP_WhlPwrtnSdyst_Tq_Max | OP_WhlPwrtnSdyst_Tq_Max | PT_trqWhlMaxEng | N/A | N/A | VSC | PCM (Powertrain Control Module) | Maximum wheel torque achievable from the powertrain at a vehicle level | Nm | TqScal (hex = 10 * phys) | Int32 | -214748364.8 | 214748364.7 | N/A | 10ms | DL_WhlPwrtn_Tq_Max | WhlPwrtnSdystMax_Tq_Pt | WhlPwrtnSdystMax_B_Enbl_Pt
JLR_PT_VSC_CIL_4179 | P6 N/S PHEV vA {Full} P6 PHEV EVA-C P6 MHEV & S/S vB {Full} P8 MHEV & S/S vB {Full} P8 MHEV EVA-C D6 MHEV & S/S vB {Full} | OP_WhlPwrtnSdyst_Tq_Min | OP_WhlPwrtnSdyst_Tq_Min | AccPed_tqWhlMin | N/A | N/A | VSC | PCM (Powertrain Control Module) | Primary path minimum torque limit. Wheel frame of reference. On vehicles with a single torque path (e.g. D7u PHEV) this signal will be equivalent to the vehicle level one (PT_trqWhlMin) | Nm | TqScal (hex = 10 * phys) | Int32 | -214748364.8 | 214748364.7 | N/A | 10ms | DRA_WhlPwrtnCapbl_Tq_Min | WhlPwrtnSdystMin_Tq_Pt | WhlPwrtnSdystMin_B_Enbl_Pt
JLR_PT_VSC_CIL_3013 | BEV vA {Full} P6 N/S PHEV vA {Full} P6 PHEV EVA-C P6 MHEV & S/S vB {Full} P8 MHEV & S/S vB {Full} P8 MHEV EVA-C D6 MHEV & S/S vB {Full} | OP_WhlRgenBrk_Tq_Lim | OP_WhlRgenBrk_Tq_Lim | SSwM_trqElecBrkMaxWhl | ElecBrkTorqueMaxWheel | Direct TO network PRE-network handling | VSC | ABS (Anti-Lock Brake System) SDS (Self Driving System) TCM (Transmission Control Module) | Electric braking (Cat B Regenerative braking) torque limit in wheel frame of reference. | Nm | TqScal (hex = 10 * phys) | Int32 | -214748364.8 | 214748364.7 | N/A | 10ms | RB_WhlRgenBrkAlb_Tq_Lim | WhlRgenBrk_Tq_Pt | WhlRgenBrk_B_Enbl_Pt
JLR_PT_VSC_CIL_6935 | BEV vA {Full} | OP_WhlRrWCtrlTcsLim_Tq | OP_WhlRrWCtrlTcsLim_Tq | SSwM_trqWhlTCSVCtrlTqLimRx | WheelTCSVCtrlTqLimRx | Direct TO network PRE-network handling | VSC | ABS (Anti-Lock Brake System) | Inverter speed controller absolute torque limit of the rear EM for a single EDU app (or for rear right EM for a twin EDU app), expressed in the vehicle frame of reference (2 quadrants). | Nm | TqScalLoResol (hex = 0.625 * phys) | Int16 | -52428.8 | 52427.2 | N/A | 10ms | FTA_WhlRrWCtrlTcsLim_Tq | WhlRrWCtrlTcsLim_Tq_Pt | WhlRrWCtrlTcsLim_B_Enbl_Pt
JLR_PT_VSC_CIL_3015 | BEV vA {Full} | OP_WhlFrActul_Tq | OP_WhlSecndFast_Tq | SSwM_trqWhlActFrnt | WheelTorqueActF | Modified by Host ECU | VSC | ABS (Anti-Lock Brake System) BSCM (Brakes Secondary Control Module) CHCM (Chassis Control Module) DADC (Driver Assistance Domain Controller) SDS (Self Driving System) | This signal represents the total of torque referenced at the front wheels. Referenced wheel speed is average of all wheels. | Nm | TqScalLoResol (hex = 0.625 * phys) | Int16 | -52428.8 | 52427.2 | N/A | 10ms | TPO_WhlFr_Tq | WhlFrActul_Tq_Pt | WhlFrActul_B_Enbl_Pt
JLR_PT_VSC_CIL_3017 | BEV vA {Full} | OP_WhlFrNonIntvtTrgt_Tq_Req | OP_WhlSecndNonIntvt_Tq_Req | SSwM_trqWhlTgtWoIntvFrnt | WheelTorqTgtWoIntF | Modified by Host ECU | VSC | ABS (Anti-Lock Brake System) CHCM (Chassis Control Module) EPIC (Main / Rear Inverter) EPICB (Front Inverter) IPMA (Image Processing Module A) SDS (Self Driving System) | This is the 'long term' target front wheels torque. This includes driver demand (accelerator pedal) , vehicle motion control functions (i.e. cruise, ACC, ASL, vehicle speed limitation), and long term torque limitations & offsets (i.e. driveline protection) This request excludes short term interventions (i.e. Traction Control, Shift Energy Management). Inertial terms are not included / compensated for (steady state speed is assumed). | Nm | TqScal (hex = 10 * phys) | Int32 | -214748364.8 | 214748364.7 | N/A | 10ms | TPO_WhlFrNonIntvtTrgt_Tq_Req | WhlFrNonIntvtTrgt_Tq_Pt | WhlFrNonIntvtTrgt_B_Enbl_Pt
JLR_PT_VSC_CIL_3019 | BEV vA {Full} | OP_WlessChrgStats_Zs | OP_WlessChrgStats_Zs | SSwM_stWirelsChgr | N/A | N/A | VSC | PCM (Powertrain Control Module) | Confirmation of vehicle wireless charging status. Logical Value (0 = NO_MESSAGE) Logical Value (1 = BATTERY_FULLY_CHARGED) Logical Value (2 = BATTERY_SELECTED_SOC_CHARGED) Logical Value (3 = CHARGING) Logical Value (4 = WAITING_TO_CHARGE) Logical Value (5 = FAULT) Logical Value (6 = INITIALISATION) Logical Value (7 = PAUSED) Logical Value (8 = PAD_AUTH_FAIL) Logical Value (9 = FOREIGN_OBJ_DETCT) Logical Value (10 = RESERVED9) Logical Value (11 = RESERVED11) Logical Value (12 = RESERVED12) Logical Value (13 = RESERVED13) Logical Value (14 = RESERVED14) Logical Value (15 = RESERVED15) | N/A | UntyScal (hex = phys) | UInt8 | 0 | 255 | N/A | 10ms | CHC_WlessChrgStats_Zs | WlessChrgStats_Zs_Pt | WlessChrgStats_B_Enbl_Pt

## Direct Read
[Rate] | [Plug-In Signal Name] | [Datatype] | [CIL Signal Conversion factor] | [Minimum Value] | [Maximum Value] | [Unit] | [Signal Description] | [Vehicle Application] | [Keyword - Engine] | [Keyword - Transmission] | [System Feature] | [Originating Function / ECU] | [Additional Information] (e.g. DID Number etc.)
100ms | SHO_DiagRcnstErrCodeLast3Cyc_Z | UInt16 | UntyScal (hex = phys) | 0 | 65535 | NA | EDC - Reconstructor error code types triggered during last 3 drive cycles. | D7u MHEV D7aPHEV D7aMHEV | P6 D6 | Auto | EDC | SHO | TBD
100ms | SHO_DiagDataNotAvailLast3Cyc_Z | UInt8 | UntyScal (hex = phys) | 0 | 255 | NA | EDC - Data unavailability bit-encoded status during last 3 drive cycles. | D7u MHEV D7aPHEV D7aMHEV | P6 D6 | Auto | EDC | SHO | TBD
100ms | SHO_DiagFuelCnsmEdcNotActv_Z | UInt8 | UntyScal (hex = phys) | 0 | 255 | NA | EDC - Normalised fuel consumption (ml/km) when EDC feature inactive (Lifetime) | D7u MHEV D7aPHEV D7aMHEV | P6 D6 | Auto | EDC | SHO | TBD
100ms | SHO_DiagFuelCnsmEdcActv_Z | UInt8 | UntyScal (hex = phys) | 0 | 255 | NA | EDC - Normalised fuel consumption (ml/km) when EDC feature active (Lifetime) | D7u MHEV D7aPHEV D7aMHEV | P6 D6 | Auto | EDC | SHO | TBD
100ms | SHO_DiagDistRefVal_L | UInt32 | LScalLoResol_L (hex = phys) | 0 | 4294967295 | m | EDC - Total distance driven in meters reference for ratios (Lifetime) | D7u MHEV D7aPHEV D7aMHEV | P6 D6 | Auto | EDC | SHO | TBD
100ms | SHO_DiagDistWithPdlLiftOff_Rt | UInt8 | ScalLoResol (hex = 256 * phys) | 0 | 0.99609 | NA | EDC - Lifted-off all pedals - ratio of SHO diag total distance driven (Lifetime) | D7u MHEV D7aPHEV D7aMHEV | P6 D6 | Auto | EDC | SHO | TBD
100ms | SHO_DiagDistWithEdcOn_Rt | UInt8 | ScalLoResol (hex = 256 * phys) | 0 | 0.99609 | NA | EDC - Turned-on - ratio of EDC diag total distance driven (Lifetime) | D7u MHEV D7aPHEV D7aMHEV | P6 D6 | Auto | EDC | SHO | TBD
100ms | SHO_DiagDistWithEdcActv_Rt | UInt8 | ScalLoResol (hex = 256 * phys) | 0 | 0.99609 | NA | EDC - Active - ratio of EDC diag total distance driven (Lifetime) | D7u MHEV D7aPHEV D7aMHEV | P6 D6 | Auto | EDC | SHO | TBD
100ms | SHO_DiagEdcCntPropVLim_Rt | UInt8 | ScalLoResol (hex = 256 * phys) | 0 | 0.99609 | NA | EDC - Speed Limit - ratio of DCT2 Lifetime Enabled Counter (see DID F823) | D7u MHEV D7aPHEV D7aMHEV | P6 D6 | Auto | EDC | SHO | TBD
100ms | SHO_DiagEdcCntPropCrLeft_Rt | UInt8 | ScalLoResol (hex = 256 * phys) | 0 | 0.99609 | NA | EDC - Bend Left - ratio of DCT2 Lifetime Enabled Counter (see DID F823) | D7u MHEV D7aPHEV D7aMHEV | P6 D6 | Auto | EDC | SHO | TBD
100ms | SHO_DiagEdcCntPropCrRight_Rt | UInt8 | ScalLoResol (hex = 256 * phys) | 0 | 0.99609 | NA | EDC - Bend Right - ratio of DCT2 Lifetime Enabled Counter (see DID F823) | D7u MHEV D7aPHEV D7aMHEV | P6 D6 | Auto | EDC | SHO | TBD
100ms | SHO_DiagEdcCntPropRndbt_Rt | UInt8 | ScalLoResol (hex = 256 * phys) | 0 | 0.99609 | NA | EDC - Roundabout - ratio of DCT2 Lifetime Enabled Counter (see DID F823) | D7u MHEV D7aPHEV D7aMHEV | P6 D6 | Auto | EDC | SHO | TBD
100ms | SHO_DiagEdcCntPropTurnAn_Rt | UInt8 | ScalLoResol (hex = 256 * phys) | 0 | 0.99609 | NA | EDC - Junction - ratio of DCT2 Lifetime Enabled Counter (see DID F823) | D7u MHEV D7aPHEV D7aMHEV | P6 D6 | Auto | EDC | SHO | TBD
100ms | SHO_DiagEdcCntPropCar_Rt | UInt8 | ScalLoResol (hex = 256 * phys) | 0 | 0.99609 | NA | EDC - Car Ahead - ratio of DCT2 Lifetime Enabled Counter (see DID F823) | D7u MHEV D7aPHEV D7aMHEV | P6 D6 | Auto | EDC | SHO | TBD
100ms | SHO_DiagEdcCntPropSlope_Rt | UInt8 | ScalLoResol (hex = 256 * phys) | 0 | 0.99609 | NA | EDC - Good slope - ratio of DCT2 Lifetime Enabled Counter (see DID F823) | D7u MHEV D7aPHEV D7aMHEV | P6 D6 | Auto | EDC | SHO | TBD
TBD | LHO_DiagErrCode_Z_Ary[0-2] | UInt8 | UntyScal (hex = phys) | 0 | 255 | NA | PEO - Diagnostic Code | D7u MHEV D7aPHEV D7aMHEV | P6 D6 | Auto | PEO | LHO | TBD
TBD | LHO_DiagOdo_Lkm_Ary[0-2] | UInt32 | LScalMedResol_Lkm (hex = 10 * phys) | 0 | 429496729.5 | Km | PEO - Last Diagnostic Odometry | D7u MHEV D7aPHEV D7aMHEV | P6 D6 | Auto | PEO | LHO | TBD
TBD | LHO_DistActv_Rt | UInt8 | ScalLoResol (hex = 256 * phys) | 0 | 0.99609 | NA | PEO - Ratio of vehicle driven with LHO engaged | D7u MHEV D7aPHEV D7aMHEV | P6 D6 | Auto | PEO | LHO | TBD
TBD | LHO_DistActvIn_Rt | UInt8 | ScalLoResol (hex = 256 * phys) | 0 | 0.99609 | NA | PEO - Ratio of vehicle in LHO active due to driver inputting a destination | D7u MHEV D7aPHEV D7aMHEV | P6 D6 | Auto | PEO | LHO | TBD
TBD | LHO_DistActvPred_Rt | UInt8 | ScalLoResol (hex = 256 * phys) | 0 | 0.99609 | NA | PEO - Ratio of LHO active due to predicted driver destination | D7u MHEV D7aPHEV D7aMHEV | P6 D6 | Auto | PEO | LHO | TBD
TBD | LHO_ModelFactr_Rt | UInt8 | ScalLoResol (hex = 256 * phys) | 0 | 0.99609 | NA | PEO - Ratio of vehicle driving as simulated | D7u MHEV D7aPHEV D7aMHEV | P6 D6 | Auto | PEO | LHO | TBD
TBD | LHO_EleVehArrv_Rt | UInt8 | ScalLoResol (hex = 256 * phys) | 0 | 0.99609 | NA | PEO - Ratio of EV arrivals achieved | D7u MHEV D7aPHEV D7aMHEV | P6 D6 | Auto | PEO | LHO | TBD
TBD | LHO_EleVehArrvFail_Rt | UInt8 | ScalLoResol (hex = 256 * phys) | 0 | 0.99609 | NA | PEO - Ratio of EV arrival fail due to low SOC | D7u MHEV D7aPHEV D7aMHEV | P6 D6 | Auto | PEO | LHO | TBD
TBD | LHO_EleModeReq_Rt | UInt8 | ScalLoResol (hex = 256 * phys) | 0 | 0.99609 | NA | PEO - Ratio of EV mode requested by LHO | D7u MHEV D7aPHEV D7aMHEV | P6 D6 | Auto | PEO | LHO | TBD
TBD | LHO_ChrgHldReq_Rt | UInt8 | ScalLoResol (hex = 256 * phys) | 0 | 0.99609 | NA | PEO - Ratio of charge Hold requested by LHO | D7u MHEV D7aPHEV D7aMHEV | P6 D6 | Auto | PEO | LHO | TBD
TBD | LHO_ChrgAtainReq_Rt | UInt8 | ScalLoResol (hex = 256 * phys) | 0 | 0.99609 | NA | PEO - Ratio of charge Attain requested by LHO | D7u MHEV D7aPHEV D7aMHEV | P6 D6 | Auto | PEO | LHO | TBD
TBD | LHO_HrvstReq_Rt | UInt8 | ScalLoResol (hex = 256 * phys) | 0 | 0.99609 | NA | PEO - Ratio of Harvest requested by LHO | D7u MHEV D7aPHEV D7aMHEV | P6 D6 | Auto | PEO | LHO | TBD
TBD | LHO_PeoModeOvrrd_Rt | UInt8 | ScalLoResol (hex = 256 * phys) | 0 | 0.99609 | NA | PEO - Ratio of requested LHO mode overwritten | D7u MHEV D7aPHEV D7aMHEV | P6 D6 | Auto | PEO | LHO | TBD
TBD | LHO_StrtSocAvg_Pc | UInt8 | PcScalLoResol (hex = 2 * phys) | 0 | 127.5 | % | PEO - Average state of charge at the start of journey | D7u MHEV D7aPHEV D7aMHEV | P6 D6 | Auto | PEO | LHO | TBD
TBD | LHO_EndSocAvg_Pc | UInt8 | PcScalLoResol (hex = 2 * phys) | 0 | 127.5 | % | PEO - Average state of charge at the end of journey | D7u MHEV D7aPHEV D7aMHEV | P6 D6 | Auto | PEO | LHO | TBD
TBD | TBD | UInt32 | UntyScal (hex = phys) | 0 | 4294967295 | NA | Driver Coaching Technology 1 Enabled Counter (Recent) | D7u MHEV D7aPHEV D7aMHEV | P6 D6 | Auto | TBD | PCM | F823
TBD | TBD | UInt32 | UntyScal (hex = phys) | 0 | 4294967295 | NA | Driver Coaching Technology 1 Utilized Counter (Recent) | D7u MHEV D7aPHEV D7aMHEV | P6 D6 | Auto | TBD | PCM | F823
TBD | TBD | UInt32 | UntyScal (hex = phys) | 0 | 4294967295 | NA | Driver Coaching Technology 1 Enabled Counter (Lifetime) | D7u MHEV D7aPHEV D7aMHEV | P6 D6 | Auto | TBD | PCM | F823
TBD | TBD | UInt32 | UntyScal (hex = phys) | 0 | 4294967295 | NA | Driver Coaching Technology 1 Utilized Counter (Lifetime) | D7u MHEV D7aPHEV D7aMHEV | P6 D6 | Auto | TBD | PCM | F823
100ms | SHO_DiagEdcCntRecntEnbl_Z | UInt32 | UntyScal (hex = phys) | 0 | 4294967295 | NA | Driver Coaching Technology 2 Enabled Counter (Recent) | D7u MHEV D7aPHEV D7aMHEV | P6 D6 | Auto | EDC | SHO | F823
100ms | SHO_DiagEdcCntRecntUtil_Z | UInt32 | UntyScal (hex = phys) | 0 | 4294967295 | NA | Driver Coaching Technology 2 Utilized Counter (Recent) | D7u MHEV D7aPHEV D7aMHEV | P6 D6 | Auto | EDC | SHO | F823
100ms | SHO_DiagEdcCntLfeTEnbl_Z | UInt32 | UntyScal (hex = phys) | 0 | 4294967295 | NA | Driver Coaching Technology 2 Enabled Counter (Lifetime) | D7u MHEV D7aPHEV D7aMHEV | P6 D6 | Auto | EDC | SHO | F823
100ms | SHO_DiagEdcCntLfeTUtil_Z | UInt32 | UntyScal (hex = phys) | 0 | 4294967295 | NA | Driver Coaching Technology 2 Utilized Counter (Lifetime) | D7u MHEV D7aPHEV D7aMHEV | P6 D6 | Auto | EDC | SHO | F823
TBD | TBD | UInt32 | UntyScal (hex = phys) | 0 | 4294967295 | NA | Driver Coaching Technology 3 Enabled Counter (Recent) | D7u MHEV D7aPHEV D7aMHEV | P6 D6 | Auto | TBD | PCM | F823
TBD | TBD | UInt32 | UntyScal (hex = phys) | 0 | 4294967295 | NA | Driver Coaching Technology 3 Utilized Counter (Recent) | D7u MHEV D7aPHEV D7aMHEV | P6 D6 | Auto | TBD | PCM | F823
TBD | TBD | UInt32 | UntyScal (hex = phys) | 0 | 4294967295 | NA | Driver Coaching Technology 3 Enabled Counter (Lifetime) | D7u MHEV D7aPHEV D7aMHEV | P6 D6 | Auto | TBD | PCM | F823
TBD | TBD | UInt32 | UntyScal (hex = phys) | 0 | 4294967295 | NA | Driver Coaching Technology 3 Utilized Counter (Lifetime) | D7u MHEV D7aPHEV D7aMHEV | P6 D6 | Auto | TBD | PCM | F823
100 ms | SMR_SrvcIndicTElapLastEng_Tday | UInt16 | TScalUnty_Tday(hex = phys) | 0 | 65535 | day | Time elapsed since last engine service | D7u PHEV D7a PHEV MLA PHEV | P6 | All | SrvcIndic | SMR | 053F
100 ms | SMR_SrvcIndicTEngOnElapLast_Zs | UInt16 | UntyScal(hex = phys) | 0 | 65535 | NA | Engine-on-time elapsed since last engine service in special diagnostic format | MHEV's | D4 D6 | All | SrvcIndic | SMR | 0541
100 ms | SMR_SrvcIndicDistLastEng_Lkm | UInt32 | LScalLoResol_Lkm(hex = phys) | 0 | 4294967295 | Km | Distance travelled since last engine service | MHEV's | D4 D6 | All | SrvcIndic | SMR | 0542
100 ms | SMR_SrvcIndicIntvl_Tday | UInt16 | TScalUnty_Tday(hex = phys) | 0 | 65535 | day | Service time interval initial value | D7u PHEV D7a PHEV MLA PHEV | P6 | All | SrvcIndic | SMR | 058F
100 ms | SMR_SrvcIndicIntvl_Lkm | UInt16 | LScalLoResol_Lkm(hex = phys) | 0 | 65535 | Km | Service distance interval initial value | D7u PHEV D7a PHEV MLA PHEV | P6 | All | SrvcIndic | SMR | 0590
100 ms | SMR_SrvcIndicTElapLastEng_Tday | UInt16 | TScalUnty_Tday(hex = phys) | 0 | 65535 | day | Time elapsed since last engine service | D8 PHEV | P3 | Auto Manuel | SrvcIndic | SMR | 053F
100 ms | SMR_SrvcIndicIntvl_Tday | UInt16 | TScalUnty_Tday(hex = phys) | 0 | 65535 | day | Service time interval initial value | D8 PHEV | P3 | Auto Manuel | SrvcIndic | SMR | 058F
100 ms | SMR_SrvcIndicIntvl_Lkm | UInt16 | LScalLoResol_Lkm(hex = phys) | 0 | 65535 | Km | Service distance interval initial value | D8 PHEV | P3 | Auto Manuel | SrvcIndic | SMR | 0590

## Vehicle Application Reference
Vehicle Applications in CIL vs Vehicle Programs
Vehicle Programs | Vehicle Attribute for v1 CILs | Vehicle Attribute for v2 CILs
BEVs
D7e BEVs (MY 2019-23) | D7e BEV | BEV vA {Full}
D7e Waymo BEVs (MY 2019-23) | Waymo BEV | BEV vA {Full}
D7e BEVs (MY 2024 onwards) | N/A | BEV TBD
MLA BEVs (MY 2024 onwards) | N/A | BEV TBD
E/W PHEVs
P3 D8 PHEVs (MY 2020 onwards) | D8 PHEV | P3 E/W PHEV vA {Full}
P4 EMA PHEVs (MY 2025 onwards) | N/A | P4 E/W PHEVs & HEVs vB {Full}
N/S PHEVS
P4 D7u PHEVs (MY 2018 onwards) | D7u PHEV | P4 N/S PHEV vA {Medium}
P4 D7a PHEVs (MY 2020 onwards) | D7a PHEV | P4 N/S PHEV vA {Medium}
P6 MLA PHEVs (MY 2022 onwards) | MLA PHEV | P6 N/S PHEV vA {Full}
E/W HEVS
P4 EMA HEVs (MY 2025 onwards) | N/A | P4 E/W PHEVs & HEVs vB {Full}
MHEVs & Stop-Starts
P3 D8 MHEVs & S/S (MY 2019 onwards) | P3 D8 MHEV | P3 MHEV & S/S vA {Small}
P4 D8 MHEVs & S/S (MY 2019 onwards) | P4 D8 MHEV | P4 MHEV & S/S vA {Small}
D4 D8 MHEVs & S/S (MY 2019 onwards) | D4 D8 MHEV | D4 MHEV & S/S vA {Small}
P3 D7a MHEVs & S/S (MY 2019 onwards) | P3 D7a MHEV | P3 MHEV & S/S vA {Small}
D4 D7a MHEVs & S/S (MY 2019 onwards) | D4 D7a MHEV | D4 MHEV & S/S vA {Small}
D6 D7a MHEVs & S/S (MY 2019 onwards) | D6 D7a MHEV | D6 MHEV & S/S vA {Small}
P6 D7u MHEVs & S/S (MY 2019 onwards) | P6 D7u MHEV | P6 MHEV & S/S vA {Small}
P8 D7u MHEVs & S/S (MY 2019 onwards) | P8 Auto Stop/Start | P8 MHEV & S/S vA {Small}
P6 MLA MHEVs & S/S (MY 2024 onwards) | N/A | P6 MHEV & S/S vB {Full}
P8 MLA MHEVs & S/S (MY 2024 onwards) | N/A | P8 MHEV & S/S vB {Full}
D6 MLA MHEVs & S/S (MY 2024 onwards) | N/A | D6 MHEV & S/S vB {Full}

## DFCs
Unique ID | Object Type | Application | Object Content | Host ECU Interface Name | Signal Description | DFC Requirements | DFC Name | Datatype | Datatype Minimum Value | Datatype Maximum Value
JLR_PT_VSC_CIL_6118 | DFC | P6 MHEV & S/S vB {Full} P8 MHEV & S/S vB {Full} D6 MHEV & S/S vB {Full} | OP_VscFaltIdStats_Zs_Ary[0] | SSwM_stVSCFaltIDStats | Bit 0 in OP_VscFaltIdStats_Zs_Ary corrsponds to an MHEV short circuit moniotr in VSC. Requirements for activating DFC: -When the fault label is set to 1 the DFC shall be set -The debounce period before setting the DFC shall be 1s -The healing period to reset the DFC shall be 10s -The DFC shall be set in PowerMode 4 and above. | SSwM_stVSCFaltIDStats | DFC_VSCFaltIDStats | Bool | 0 | 1

## EEPROM Tab
[Unique ID] | [Plug-In Signal Name] | [Vehicle Application] | [Keyword - Engine] | Write Timing | Trigger Fequency
IAD-57493 | EX_SrvcDistLastEngRead_Lkm_Nv | D7u PHEV D7a PHEV MLA PHEV | P6 | N.a | N.a
IAD-57500 | EX_SrvcTLastEngRead_Tday_Nv | D7u PHEV D7a PHEV MLA PHEV | P6 | N.a | N.a
IAD-57503 | EX_SrvcDistLastVehRead_Lkm_Nv | D7u PHEV D7a PHEV MLA PHEV | P6 | N.a | N.a
IAD-57505 | EX_SrvcTLastVehRead_Tday_Nv | D7u PHEV D7a PHEV MLA PHEV | P6 | N.a | N.a
IAD-57507 | EX_FioSrvcAvgFioRead_Pc_Nv | D7u PHEV D7a PHEV MLA PHEV | P4 P6 | N.a | N.a
IAD-57509 | EX_FioSrvcRateRead_dPcdLkm_Nv | D7u PHEV D7a PHEV MLA PHEV | P4 P6 | N.a | N.a
IAD-57511 | EX_FioSrvcVehOdoRead_Lkm_Nv | D7u PHEV D7a PHEV MLA PHEV | P4 P6 | N.a | N.a
IAD-57347 | OP_SrvcDistLastEngWrit_Lkm_Nv | D7u PHEV D7a PHEV MLA PHEV | P6 | Postdrive shutdown | N.a.
IAD-57375 | OP_SrvcTLastEngWrit_Tday_Nv | D7u PHEV D7a PHEV MLA PHEV | P6 | Postdrive shutdown | N.a.
IAD-57385 | OP_SrvcDistLastVehWrit_Lkm_Nv | D7u PHEV D7a PHEV MLA PHEV | P6 | Postdrive shutdown | N.a.
IAD-57398 | OP_SrvcTLastVehWrit_Tday_Nv | D7u PHEV D7a PHEV MLA PHEV | P6 | Postdrive shutdown | N.a.
IAD-57465 | OP_SrvcDistLastEngTrgWrit_B_Nv | D7u PHEV D7a PHEV MLA PHEV | P6 | N.a. | Upon engine service (10,000 - 32,000 km)
IAD-57479 | OP_SrvcTLastEngTrgWrit_B_Nv | D7u PHEV D7a PHEV MLA PHEV | P6 | N.a. | Upon engine service (365 - 720 days)
IAD-57482 | OP_SrvcDistLastVehTrgWrit_B_Nv | D7u PHEV D7a PHEV MLA PHEV | P6 | N.a. | Upon vehicle service (10,000 - 32,000 km)
IAD-57484 | OP_SrvcTLastVehTrgWrit_B_Nv | D7u PHEV D7a PHEV MLA PHEV | P6 | N.a. | Upon vehicle service (365 - 720 days)
IAD-57410 | OP_FioSrvcAvgFioWrit_Pc_Nv | D7u PHEV D7a PHEV MLA PHEV | P4 P6 | Postdrive shutdown | N.a.
IAD-57455 | OP_FioSrvcRateWrit_dPcdLkm_Nv | D7u PHEV D7a PHEV MLA PHEV | P4 P6 | Postdrive shutdown | N.a.
IAD-57430 | OP_FioSrvcVehOdoWrit_Lkm_Nv | D7u PHEV D7a PHEV MLA PHEV | P4 P6 | Postdrive shutdown | N.a.
IAD-57486 | OP_FioSrvcAvgFioTrgWrit_B_Nv | D7u PHEV D7a PHEV MLA PHEV | P4 P6 | N.a. | End of each drive cycle
IAD-57488 | OP_FioSrvcFioRateTrgWrit_B_Nv | D7u PHEV D7a PHEV MLA PHEV | P4 P6 | N.a. | End of each drive cycle
IAD-57490 | OP_FioSrvcVehOdoTrgWrit_B_Nv | D7u PHEV D7a PHEV MLA PHEV | P4 P6 | N.a. | End of each drive cycle
IAD-57499 | EX_SrvcDistLastEngRead_Lkm_Nv | D8 PHEV | P3 | N.a | N.a
IAD-57501 | EX_SrvcTLastEngRead_Tday_Nv | D8 PHEV | P3 | N.a | N.a
IAD-57504 | EX_SrvcDistLastVehRead_Lkm_Nv | D8 PHEV | P3 | N.a | N.a
IAD-57506 | EX_SrvcTLastVehRead_Tday_Nv | D8 PHEV | P3 | N.a | N.a
IAD-57508 | EX_FioSrvcAvgFioRead_Pc_Nv | PTA PHEV | P3 | N.a | N.a
IAD-57510 | EX_FioSrvcRateRead_dPcdLkm_Nv | PTA PHEV | P3 | N.a | N.a
IAD-57512 | EX_FioSrvcVehOdoRead_Lkm_Nv | PTA PHEV | P3 | N.a | N.a
IAD-57365 | OP_SrvcDistLastEngWrit_Lkm_Nv | D8 PHEV | P3 | Postdrive shutdown | N.a.
IAD-57377 | OP_SrvcTLastEngWrit_Tday_Nv | D8 PHEV | P3 | Postdrive shutdown | N.a.
IAD-57397 | OP_SrvcDistLastVehWrit_Lkm_Nv | D8 PHEV | P3 | Postdrive shutdown | N.a.
IAD-57429 | OP_SrvcTLastVehWrit_Tday_Nv | D8 PHEV | P3 | Postdrive shutdown | N.a.
IAD-57431 | OP_SrvcDistLastEngTrgWrit_B_Nv | D8 PHEV | P3 | N.a. | Upon engine service (10,000 - 32,000 km)
IAD-57399 | OP_SrvcTLastEngTrgWrit_B_Nv | D8 PHEV | P3 | N.a. | Upon engine service (365 - 720 days)
IAD-57456 | OP_SrvcDistLastVehTrgWrit_B_Nv | D8 PHEV | P3 | N.a. | Upon vehicle service (10,000 - 32,000 km)
IAD-57478 | OP_SrvcTLastVehTrgWrit_B_Nv | D8 PHEV | P3 | N.a. | Upon vehicle service (365 - 720 days)
IAD-57480 | OP_FioSrvcAvgFioWrit_Pc_Nv | PTA PHEV | P3 | Postdrive shutdown | N.a.
IAD-57483 | OP_FioSrvcRateWrit_dPcdLkm_Nv | PTA PHEV | P3 | Postdrive shutdown | N.a.
IAD-57485 | OP_FioSrvcVehOdoWrit_Lkm_Nv | PTA PHEV | P3 | Postdrive shutdown | N.a.
IAD-57487 | OP_FioSrvcAvgFioTrgWrit_B_Nv | PTA PHEV | P3 | N.a. | End of each drive cycle
IAD-57489 | OP_FioSrvcFioRateTrgWrit_B_Nv | PTA PHEV | P3 | N.a. | End of each drive cycle
IAD-57491 | OP_FioSrvcVehOdoTrgWrit_B_Nv | PTA PHEV | P3 | N.a. | End of each drive cycle
JLR_PT_VSC_CIL_5522 | EX_FioSrvcLatchValRead_Lkm_Nv | P3 E/W PHEV vA {Full} P4 E/W PHEVs & HEVs vB {Full} P6 N/S PHEV vA {Full} | P3,P4,P6 | N.a. | N.a.
JLR_PT_VSC_CIL_5518 | OP_FioSrvcLatchValWrit_Lkm_Nv | P3 E/W PHEV vA {Full} P4 E/W PHEVs & HEVs vB {Full} P6 N/S PHEV vA {Full} | P3,P4,P6 | N.a. | Twice per service interval. Once when distance to service reaches 3200km, and once when service reset is triggered. Write flag will be calculated and sent by the VSC.
JLR_PT_VSC_CIL_5520 | OP_FioSrvcLatchValTrgWrit_B_Nv | P3 E/W PHEV vA {Full} P4 E/W PHEVs & HEVs vB {Full} P6 N/S PHEV vA {Full} | P3,P4,P6 | N.a. | Twice per service interval. Once when distance to service reaches 3200km, and once when service reset is triggered. Write flag will be calculated and sent by the VSC.
JLR_PT_VSC_CIL_7894 | OP_AvgHiUBattECnsmLim_dLkm_Nv | MLA BEV | N/A | Postdrive shutdown | Prior to a software download from either SOTArequest or from tester tool. If not possible to cover both then write every shutdown
JLR_PT_VSC_CIL_7896 | OP_AvgTracPwUsage_PwkW_Nv | MLA BEV | N/A | Postdrive shutdown | Prior to a software download from either SOTArequest or from tester tool. If not possible to cover both then write every shutdown
JLR_PT_VSC_CIL_7898 | OP_NvramEleRngeActFiltr_Lkm_Nv | MLA BEV | N/A | Postdrive shutdown | Prior to a software download from either SOTArequest or from tester tool. If not possible to cover both then write every shutdown
JLR_PT_VSC_CIL_7916 | OP_LngAvgECnsmGrad_dLkm_Nv | MLA BEV | N/A | Postdrive shutdown | Prior to a software download from either SOTArequest or from tester tool. If not possible to cover both then write every shutdown
JLR_PT_VSC_CIL_7904 | OP_RuteInitDsplyRnge_Lkm_Nv | MLA BEV | N/A | Postdrive shutdown | Prior to a software download from either SOTArequest or from tester tool. If not possible to cover both then write every shutdown
JLR_PT_VSC_CIL_7906 | OP_HiUBattDschgEst_PwkW_Nv | MLA BEV | N/A | Postdrive shutdown | Prior to a software download from either SOTArequest or from tester tool. If not possible to cover both then write every shutdown
JLR_PT_VSC_CIL_7918 | OP_ShrtAvgECnsmGrad_dLkm_Nv | MLA BEV | N/A | Postdrive shutdown | Prior to a software download from either SOTArequest or from tester tool. If not possible to cover both then write every shutdown
JLR_PT_VSC_CIL_7908 | OP_RedcPrsntClimtCmftMode_Z_Nv | MLA BEV | N/A | Postdrive shutdown | Prior to a software download from either SOTArequest or from tester tool. If not possible to cover both then write every shutdown
JLR_PT_VSC_CIL_7910 | OP_RedcPrsntCmftDynmcMode_Z_Nv | MLA BEV | N/A | Postdrive shutdown | Prior to a software download from either SOTArequest or from tester tool. If not possible to cover both then write every shutdown
JLR_PT_VSC_CIL_7912 | OP_RedcPrsntEcnmyMode_Z_Nv | MLA BEV | N/A | Postdrive shutdown | Prior to a software download from either SOTArequest or from tester tool. If not possible to cover both then write every shutdown
JLR_PT_VSC_CIL_7900 | OP_NvramCreepModeActv_B_Nv | MLA BEV | N/A | Postdrive shutdown | Prior to a software download from either SOTArequest or from tester tool. If not possible to cover both then write every shutdown
JLR_PT_VSC_CIL_7902 | OP_NvramDfaltOvrrnLvl_Zs_Nv | MLA BEV | N/A | Postdrive shutdown | Prior to a software download from either SOTArequest or from tester tool. If not possible to cover both then write every shutdown
JLR_PT_VSC_CIL_7870 | EX_AvgHiUBattECnsmLim_dLkm_Nv | MLA BEV | N/A | N/A | Copy from EEPROM to this variable every initialisation before VSC called
JLR_PT_VSC_CIL_7872 | EX_AvgTracPwUsage_PwkW_Nv | MLA BEV | N/A | N/A | Copy from EEPROM to this variable every initialisation before VSC called
JLR_PT_VSC_CIL_7874 | EX_NvramEleRngeActFiltr_Lkm_Nv | MLA BEV | N/A | N/A | Copy from EEPROM to this variable every initialisation before VSC called
JLR_PT_VSC_CIL_7876 | EX_LngAvgECnsmGrad_dLkm_Nv | MLA BEV | N/A | N/A | Copy from EEPROM to this variable every initialisation before VSC called
JLR_PT_VSC_CIL_7878 | EX_RuteInitDsplyRnge_Lkm_Nv | MLA BEV | N/A | N/A | Copy from EEPROM to this variable every initialisation before VSC called
JLR_PT_VSC_CIL_7880 | EX_HiUBattDschgEst_PwkW_Nv | MLA BEV | N/A | N/A | Copy from EEPROM to this variable every initialisation before VSC called
JLR_PT_VSC_CIL_7882 | EX_ShrtAvgECnsmGrad_dLkm_Nv | MLA BEV | N/A | N/A | Copy from EEPROM to this variable every initialisation before VSC called
JLR_PT_VSC_CIL_7884 | EX_RedcPrsntClimtCmftMode_Z_Nv | MLA BEV | N/A | N/A | Copy from EEPROM to this variable every initialisation before VSC called
JLR_PT_VSC_CIL_7886 | EX_RedcPrsntCmftDynmcMode_Z_Nv | MLA BEV | N/A | N/A | Copy from EEPROM to this variable every initialisation before VSC called
JLR_PT_VSC_CIL_7888 | EX_RedcPrsntEcnmyMode_Z_Nv | MLA BEV | N/A | N/A | Copy from EEPROM to this variable every initialisation before VSC called
JLR_PT_VSC_CIL_7890 | EX_NvramCreepModeActv_B_Nv | MLA BEV | N/A | N/A | Copy from EEPROM to this variable every initialisation before VSC called
JLR_PT_VSC_CIL_7892 | EX_NvramDfaltOvrrnLvl_Zs_Nv | MLA BEV | N/A | N/A | Copy from EEPROM to this variable every initialisation before VSC called