## KEYWORDS
|  | Approved | The keyword is approved after discussion with KDT and CoC in 3 Amigos session and ready for implementation
|  | Rejected | The keyword is rejected after discussion with KDT and CoC in 3 Amigos session
|  | Under Review | The keyword is in under review. Yet to be approved/ rejected
|  | Duplicate | The keyword is a duplicate of another approved keyword
x`x` |  | Need to discuss in 3 Amigos | The keyword is yet to be discussed in 3 Amigos session
Sl No | Keywords for Drive Cycle / Success Criteria | Keyword Status | Priority | Description | Parameters | Features (Keywords Discovered In) | Remarks From 3 amigos session | Agreed Keyword | Automation Team Comments | Signals | KDT Confluence list update status | DC/SC | Creator Name | Created Date | Reviewed Date | Reviewer Name from KDT Team | Development Status Based on SC | Developer Name w.r.t SC | Development Status Based on DC | Developer Name w.r.t DC
1 | the vehicle is in power mode "<powermode>" | Approved |  | This keyword will set the power mode to required ones | powermode= key out/accessory/ ignition on/ engine running (deprecated*) or running/ cranking | HV MV System Initialisation and Control, Loss of Isolation, HVIL |  | the vehicle is in power mode "<powermode>" |  |  | Existing | DC | KDT Team |  |  | Nivia |  |  | Completed
2 | the time required "<duration>" seconds is passed | Approved |  | Add desired sleep time in seconds | value for sleep time in seconds | HV MV System Initialisation and Control, HVIL, Trip Computer |  | the time required "<duration>" seconds is passed |  |  | Existing | DC | KDT Team |  |  | Nivia |  |  | Completed
3 | the start/stop switch is "<startstopswitch>" | Rejected |  | This keyword will press the start stop switch | start_stop_switch = pressed / pressed with IAU | HV MV System Initialisation and Control | Duplicate of Sl.No.09 |  |  |  | NA | DC | KDT Team |  | 2023-11-08 | Nivia
4 | the power mode transits to "<powermode>" | Approved |  | Validate the power mode | power_mode= key out/accessory/ ignition on/ engine running | HV MV System Initialisation and Control, Loss of Isolation, Powertrain Run Dry |  | the power mode transits to "<powermode>" |  |  | Existing | DC | KDT Team | [5 empty] | Completed
5 | the smart key unlock button is pushed "<smart_key_unlock_presses>" | Approved |  | Perform smart key unlock button action | smart_key_presses= once | HV MV System Initialisation and Control, ESMT, Power gauge, Crash management |  | the smart key unlock button is pushed "<smart_key_unlock_presses>" |  |  | Existing | DC | KDT Team | [5 empty] | Completed
6 | the smart key unlock button is pushed "<smart_key_unlock_presses>" | Approved |  | Perform smart key lock button action | smart_key_presses= once/twice within 3000 ms | HV MV System Initialisation and Control, Remote Engine Start, ESMT, Loss of Isolation |  | the smart key lock button is pushed "<smart_key_lock_presses>" |  |  | Existing | DC | KDT Team | [5 empty] | Completed
7 | the brake pedal is "<brake_pedal_status>" | Duplicate of Sl. No: 22 |  | When - Perform the break pedal operation | brake_pedal_status = pressed/ not pressed | HV MV System Initialisation and Control, Loss of Isolation ,HVIL, Trip computer | 23-05-2023: Keyword reviewed and agreed by KDT Team | the "<pedal_type>" pedal is "<pedal_pos >" |  |  | NA | DC | KDT Team
8 | the brake pressure is "<comparator>" "<brk_pressure>" bar | Approved (Refer Col. H new keyword*) |  | To press the brakes to some bar value | comparator --> equal to, greater than,leaa than , less than or equal to ,greater than or equal to brake_pressure -->> any brake value within the range verdict ---> in/within ramp_rate----> time in seconds | Remote Engine Start, ETIC | the brake pressure is "<comparator>" "<brake_pressure>" bar in "<ramp_rate>" seconds Approved Keyword (1/29/2024): the brake pressure is "<comparator>" "<brake_pressure>" bar "<verdict>" "<ramp_rate>" seconds Example: the brake pressure is "equal to" "5" bar "in" "5" seconds 23-05-2023: The brake pedal is determined to be pressed or not pressed depending on the speed/Torque requirement | the brake pressure is "<comparator>" "<brake_pressure>" bar "<verdict>" "<ramp_rate>" seconds |  |  | Added
9 | the start stop switch is "{start_stop_switch}" for "{x}" seconds | Approved |  |  | x = any duration in seconds, start_stop_switch = pressed/ no action | HV MV System Initialisation and Control | 23-05-2023: Reviewed | the start stop switch is "{start_stop_switch}" for "{x}" seconds |  |  | Added | DC | KDT Team | [5 empty] | Completed
10 | the vehicle is in "<gear_position>" gear | Approved |  | button | gear_position= drive /park/neutral/sport/reverse | HV MV System Initialisation and Control, HVIL, Trip Computer |  | the vehicle is in "<gear_position>" gear |  |  | Existing | DC | KDT Team | [5 empty] | Completed
11 | the vehicle speed is "<veh_speed>" kph | Approved (Refer Col. H new keyword*) |  | Sets the vehicle speed | comparator = equal to, less than, greater than value = speed value in integer for e.g. 20 kph, 20 kph, etc. | HV MV System Initialisation and Control, Loss of Isolation ,HVIL | the vehicle speed is "<comparator>" "<value>" kph Examples: For "equal to" comparator: For Action --> the vehicle speed is "set to" "30" kph For Validation --> the vehicle speed is "equal to" "30" kph For other comparators: For Action --> the vehicle speed is "set to greater than" "30" kph For Validation --> the vehicle speed is "greater than" "30" kph | acc |  |  | Existing | DC & SC | KDT Team | [5 empty] | Completed
12 | average cell temperature of the high voltage battery is between "<hvbattcelltempaverage_lowervalue>" degree c and "<hvbattcelltempaverage_uppervalue>" degree c | Approved (Refer Col. H new keyword*) |  | Validate average cell temperature of the high voltage battery is between 0 to 35 | hvbattcelltempaverage_lowervalue = 0 , hvbattcelltempaverage_uppervalue =35 | HV MV System Initialisation and Control, Weld check, Selectable Overrun, 12V Power Supply System | Keyword: the "<vehicle_component>" temperature is "<comparator>" "<temp_lowervalue to temp_uppervalue>" degree celsius Parameters: vehicle_component -----> every component in the vehicle where the temperature can be measured. comparator---> Equal to, Greater Than, Greater than or Equal to, Less than, Less than or Equal to, Not equal to, in between temp_value ---> any value within the specification of the component. eg: the "hottest/coldest cell" temperature is " in between" "<hvbattcelltemphottest_lowervalue to hvbattcelltemphottest_uppervalue>" degree c | the "<vehicle_component>" temperature is "<comparator>" "<temp_lowervalue to temp_uppervalue>" degree celsius |  |  | Added | DC & SC | KDT Team |  |  | Nivia
13 |  | Rejected |  | Validate temperature of the hottest cell in the high voltage battery is between 0 to 35 | hvbattcelltemphottest_lowervalue=0, hvbattcelltemphottest_uppervalue=35 component = hottest cell/coldest cell | HV MV System Initialisation and Control, Weld check, Selectable Overrun, 12V Power Supply System |  |  |  |  | NA | DC & SC | KDT Team
14 | temperature of the coldest cell in the high voltage battery is between "<hvbattcelltempcoldest_lowervalue>" degree c and "<hvbattcelltempcoldest_uppervalue>" degree c | Rejected |  | Validate temperature of the coldest cell in the high voltage battery is between 0 to 35 | hvbattcelltempcoldest_lowervalue = 0, hvbattcelltempcoldest_uppervalue= 35 | HV MV System Initialisation and Control, Weld check, Selectable Overrun, 12V Power Supply System, HV Batt SOC Protection |  |  |  |  | NA | DC & SC | KDT Team
15 | average state of charge of the high voltage battery is between "<hvbattsocaverage_lowervalue>" percent and "<hvbattsocaverage_uppervalue>" percent ---> average state of charge of the "<voltage_level>" battery is between "<hvbattsocaverage_lowervalue>" percent and "<hvbattsocaverage_uppervalue>" percent | Approved (Refer Col. H new keyword*) |  | Set and Validate average state of charge of the high voltage battery is between 30 to 80% | voltage_level = high voltage/low voltage hvbattsocaverage_lowervalue = 30, hvbattsocaverage_uppervalue = 80 | HV MV System Initialisation and Control, Loss of Isolation, HV Power Prioritisation, Battery limit monitor, 12V Power Supply System, HV Batt SOC Protection | 29/05/2023: Keyword realigned the "vehicle_component" is "<comparator>" "<lowervalue to uppervalue>" percentage Parameters: vehicle_component -----> every component in the vehicle where the percentage can be set/measured. comparator---> Equal to, Greater Than, Greater than or Equal to, Less than, Less than or Equal to, Not equal to, in between value ---> any value within the specification of the component. Eg: the "average state of charge of high voltage battery" is "in between" "20 to 30" percentage the "fuel level of the vehicle" is "<comparator>" the "<fuel_level>" percentage | the "vehicle_component" is "<comparator>" "<lowervalue to uppervalue>" percentage |  |  | Added | DC & SC | KDT Team
16 | ambient air temperature is between "<ex_ambair_tec_lowervalue>" degree c and "<ex_ambair_tec_uppervalue>" degree c | Rejected |  | Set and Validate ambient air temperature is between 0 to 35 | ex_ambair_tec_lowervalue = 0, ex_ambair_tec_uppervalue = 35 | HV MV System Initialisation and Control, 12V Power Supply System, ESMT, Stop on Move, Selectable Overrun | Same keyword as suggested for Sl. No.12 |  |  |  | NA | DC & SC | KDT Team
17 | the calibration "<calibration1>" is set to "<value>" | Approved |  | Setting of any calibration | calibration1 ---> sqpd name of the calibration value --> value you want to set | Crash Management | f | the calibration "<calibration1>" is set to "<value>" |  |  | Added | DC & SC | Ankit |  |  | Nivia
18 | "<signal>" is simulated | Approved (Refer Col. H new keyword*) | BEV | For simulating any signal such as crash | signal---> Crash/No Crash , any event | Crash Management | "<signal>" is simulated Example: "crash" is simulated | "<signal>" is simulated |  |  | Added | DC | Ankit |  |  | Nivia |  |  | Developed for Given,When,Then Logical Value (0 = No Crash) Logical Value (1 = Crash)
19 | "<action>" dtcs | Under Review (Refer Col. H) |  | Clearing DTC | action --> Clear, read,etc | Crash Management , HVIL, Loss of Isolation | Suggestion from KDT Vector team: DTC request:- the client requests DTC information frame "{requested_sid}" for ecu "{ecu}" using "{type_of_connection}" with subfunction "{sub_function}", optional DTC number "{dtc_number}",optional DTC record number "{dtc_record_number} and optional status mask "{dtc_status_mask}" 31/05/2023: New Keyword Proposed: Given the diagnostic troubleshooting codes for "<component>" is "<action>" component = powertrain control module action = read/clear Example: Given the diagnostic troubleshooting codes for "powertrain control module" is "clear" 02/06/2023: Given the diagnostic troubleshooting code is "<dtcstatus>" dtcstatus = read/clear 9/8/2023 : Approved keywords available agreed by EA and CC&I domain as well: the client requested clearing of the DTC "{clear_dtc_number}" for ECU "{ecu}" over a "{type_of_connection}" connection Example: Given the diagnostic troubleshooting code is "clear" | the diagnostic trouble code value is "<dtc_value>" |  |  | NA | DC | Ankit |  |  | Nivia
20 | the high voltage battery status of hvil is "<hvbatt_hvil_status>" | Duplicate of Sl. No: 78 |  | To set a fault, when set not ok | Logical Value (0 = Ok) Logical Value (1 = Not Ok) | HVIL |  |  |  |  | NA | DC | Rahul k |  |  | Nivia |  |  | Developed for Given Logical Value (0 = Ok) Logical Value (1 = Not Ok)
21 | the high voltage contactor status is "<hv_batt_contactor_status>" | Duplicate of Sl. No: 43 |  | This keyword will validate the status of the HV Battery Contactor. | hv_batt_contactor_status =opened/closed | HVIL, ESMT |  |  |  |  | NA | DC & SC | KDT Team
22 | the "pedal_type" pedal is "pedal_pos " | Approved (Refer Col. H new keyword*) |  | keyword is used to control the accelerator/brake pedal | pedal_pos = pressed / not pressed pedal_type = accelerator/brake | Loss of isolation/Trip computer/HV MV System Initialisation and Control,HVIL | 23-05-2023: The accelerator pedal is determined to be pressed or not pressed depending on the speed/Torque requirement Keyword: the "pedal_type" pedal is "pedal_pos " | the "<pedal_type>" pedal is "<pedal_pos >" |  |  | Added | DC/SC | KDT Team |  | 2023-11-08 | Nivia
23 | the accelerator pedal position is "<comparator>" "<acc_pedal>" percent | Approved (Refer Col. H new keyword*) |  | keyword is used to set and validate the accelerator pedal pressure between minimum and maximum values | comparator --> equal to, greater than,leaa than , less than or equal to ,greater than or equal to accel_pedal_pos -->> any brake value within the range ramp_rate----> time in seconds | Loss of isolation | the accelerator pedal position is "<comparator>" "<accel_pedal_pos>" percent in "<ramp_rate>" seconds | the accelerator pedal position is "<comparator>" "<accel_pedal_pos>" percent in "<ramp_rate>" seconds |  |  | Added | DC | KDT Team
24 | the cluster status about the hybrid system is "<hybrid_status_msg_disp>" ---> the "<message>" option is shown on "<screen_type>" display | Duplicate of Sl. No: 37 |  | Information for cluster about actual status of hybrid system. | screen_type = cluster/infotainment message = LogicalValue 0 No message LogicalValue 1 Message 1 LogicalValue 2 Message 2 LogicalValue 3 Message 3 LogicalValue 4 Message 4 LogicalValue 5 Message 5 LogicalValue 6 Message 6 LogicalValue 7 Message 7 LogicalValue 8 Message 8 LogicalValue 9 Message 9 LogicalValue 10 Message 10 LogicalValue 11 Message 11 LogicalValue 12 Message 12 LogicalValue 13 Message 13 LogicalValue 14 Message 14 LogicalValue 15 Message 15 LogicalValue 16 Message 16 LogicalValue 17 Message 17 LogicalValue 18 Message 18 LogicalValue 19 Message 19 LogicalValue 20 Message 20 LogicalValue 21 Message 21 LogicalValue 22 Message 22 LogicalValue 23 Message 23 LogicalValue 24 Message 24 LogicalValue 25 Message 25 LogicalValue 26 Message 26 LogicalValue 27 Message 27 LogicalValue 28 Message 28 LogicalValue 29 Message 29 | Loss of isolation, HVIL | 29/05/2023: Keyword realigned |  |  |  | NA | SC
25 | the electrical power supply system health status is "<pwrsply_syshlth_sts>" | Need to discuss in 3 Amigos | High | Electrical Power Supply System health, indicates it can sustain loads unsupported by the DCDC for a while | health_status: Logical Value (0 = Capable) Logical Value (1 = Not Capable) | Loss of Isolation | 29/05/2023: Keyword realigned SC keywords will Not be added to Autobots keywords list the electrical power supply system is "<health_status>" for sustaining loads Suggestion from Beatrice: Use status keyword (Duplicate of Sl. No: 43) the status of "electric power supply system for sustaining loads" is "<health_status>" |  |  |  | NA | SC
26 | the "<vehicle_component>" voltage is "<comparator>" "<voltage_value>" volts | Approved |  | set the voltage of the vehicle components | vehicle_component -----> every component in the vehicle where the voltage can be measured. comparator---> Equal to, Greater Than, Greater than or Equal to, Less than, Less than or Equal to, Not equal to. voltage_value ---> any value within the specification of the component. | Crash Management, HVIL, Voltage Sensing | the "<vehicle_component>" voltage is "<comparator>" "<voltage_value>" volt | the "<vehicle_component>" voltage is "<comparator>" "<voltage_value>" volt |  |  | Added | DC/SC | Ankit |  |  | Nivia
27 | And the "<fault_type>" status of "<component>" is "<fault_status>" | Rejected |  |  | fault_type --> Short circuit , Open circuit ,Ground fault etc. fault_status ----> active short circuit off active short circuit on, etc. component ---->acdc rear inverter ,acdc front inverter , electric machine , etc. | Crash Management |  |  |  |  | NA | SC | Ankit |  |  | Nivia
28 | the "<vehicle_component>" voltage is "<comparator>" "<voltage_value>" volts "<verdict>" "<duration>" seconds | Approved for Beatrice |  |  | vehicle_component -----> every component in the vehicle where thw vol;tage can be measured. comparator---> Equal to, Greater Than, Greater than or Equal to, Less than, Less than or Equal to, Not equal to. voltage_value ---> any value within the specification of the component. verdict --> Before , after , within Duration ---> time value , 5 seconds ........ | Crash Management |  | the "<vehicle_component>" voltage is "<comparator>" "<voltage_value>" volts "<verdict>" "<duration>" seconds |  |  | NA | SC | Ankit |  | 2023-11-08 | Nivia
29 | And the "<fault_type>" status of "<component>" is "<fault_status>" "<verdict>" "<duration>" seconds | Rejected |  |  | fault_type --> Short circuit , Open circuit ,Ground fault etc. fault_status ----> active short circuit off active short circuit on, etc. verdict --> Before , after , within Duration ---> time value , 5 seconds ........ component ---->acdc rear inverter ,acdc front inverter , electric machine | Crash Management |  |  |  |  | NA | SC | Ankit |  |  | Nivia
30 | the external charging point type is "<charger_type>" | Approved |  | The charger type used | charger_type----> Logical Value (0 = No Plug OR Don't Know Type) Logical Value (1 = AC Single Phase) Logical Value (2 = AC Two Phase) Logical Value (3 = AC three Phase) Logical Value (4 = DC CCS1) Logical Value (5 = DC CSS2) Logical Value (6 = DC GBT) Logical Value (7 = DCChademo) Logical Value (8 = Wireless) | HVIL |  | the external charging point type is "<charger_type>" |  | ChargingType | Added | DC | Rahul k |  |  | Nivia
31 | the vehicle is "<charger_connection>" to charger | Approved |  | The charger connection status | charger_connection -----> connected/not connected | HVIL |  | the vehicle is "<charger_connection>" to charger |  |  | Added | DC | Rahul k |  |  | Nivia |  |  | Proven on SIL
32 | the "<vehicle_component>" current is "<comparator>" "<current_value>" amps | Approved (Refer Col. H new keyword*) |  | Current Measurement at any point in vehicle | vehicle_component -----> every component in the vehicle where the Current can be measured. comparator---> Equal to, Greater Than, Greater than or Equal to, Less than, Less than or Equal to, Not equal to. Current_value ---> any value within the specification of the component. | HVIL/Trip Computer | the "<vehicle_component>" current is "<comparator>" "<current_value>" ampere | the "<vehicle_component>" current is "<comparator>" "<current_value>" ampere |  |  | Added | DC/SC | Rahul k
33 | the power "<requested/consumed> " by "<component>" is "<comparator>" "<numeric_value>" kilo watts | Approved |  | Actual power consumption information sent to VSC for power management strategy. | Power ---> value in kilo watts | HVIL |  | the power "<requested/consumed> " by "<component>" is "<comparator>" "<numeric_value>" kilo watts |  |  | Added | SC | Rahul k
34 | within "<duration>" seconds check the followings "<list_of_signals>" | TBD |  | When fault detected, then with in the given duration these list of signals to be checked. | hvbatt_hvil_status---> ok, Not ok list_of_signals ---> list of signals to be checked | HVIL | 26-05-2023: NOTE : SC keywords will Not be added to Autobots keywords list |  |  |  | NA | SC | Rahul k
35 | And "read" dtcs recorded from "<vehicle_component>" | Under Review |  | Read the diagnostic trouble code | "<vehicle_component"> dc charger coolant heater dc dc converter eac compressor em rear inverter em front inverter | DC Bus open circuit voltage sensing | Refer Autobots existing keywords | And "read" dtcs recorded from "<vehicle_component>" |  |  |  | DC | Anoop |  |  | Nivia
36 | the status of high voltage battery open circuit monitor for dc bus is "<hv_battmon_status>" | Duplicate of Sl No: 43 |  | "The status of the HV Battery's open circuit monitor for the HV DC Bus. 0 = Ok 1 = Dont Know 2 = Not Ok 3 = Unused" |  | DC Bus open circuit voltage sensing | the status of "high voltage battery open circuit monitor for dc bus" is "not ok" | the status of "<component>" is "<status_value>" |  |  | NA | SC | Anoop |  |  | Nivia
37 | the "<msg_status>" option is "shown" on "<screen_type>" screen | Approved for Beatrice |  | "Information for cluster about actual status of hybrid system. LogicalValue 0 No message LogicalValue 1 Message 1 LogicalValue 2 Message 2 LogicalValue 3 Message 3 LogicalValue 4 Message 4 LogicalValue 5 Message 5 LogicalValue 6 Message 6 LogicalValue 7 Message 7 LogicalValue 8 Message 8 LogicalValue 9 Message 9 LogicalValue 10 Message 10 LogicalValue 11 Message 11 LogicalValue 12 Message 12 LogicalValue 13 Message 13 LogicalValue 14 Message 14 LogicalValue 15 Message 15 LogicalValue 16 Message 16 LogicalValue 17 Message 17 LogicalValue 18 Message 18 LogicalValue 19 Message 19 LogicalValue 20 Message 20 LogicalValue 21 Message 21 LogicalValue 22 Message 22 LogicalValue 23 Message 23 LogicalValue 24 Message 24 LogicalValue 25 Message 25 LogicalValue 26 Message 26 LogicalValue 27 Message 27 LogicalValue 28 Message 28 LogicalValue 29 Message 29" | screen_type = cluster/infotainment/front driver msg_status = fault LogicalValue 0 No message LogicalValue 1 Message 1 LogicalValue 2 Message 2 LogicalValue 3 Message 3 LogicalValue 4 Message 4 LogicalValue 5 Message 5 LogicalValue 6 Message 6 LogicalValue 7 Message 7 LogicalValue 8 Message 8 LogicalValue 9 Message 9 LogicalValue 10 Message 10 LogicalValue 11 Message 11 LogicalValue 12 Message 12 LogicalValue 13 Message 13 LogicalValue 14 Message 14 LogicalValue 15 Message 15 | DC Bus open circuit voltage sensing | *NOTE: SC keywords will Not be added to Autobots keywords list For DC use below keyword: For any text verification:- the following text is shown on "display_type" display: ¦Text ¦ For any option verification:- the following options are shown on "{display_type}" display: ¦Option Names¦ | the "<msg_status>" option is "shown" on "<screen_type>" screen |  |  | NA | SC | Anoop |  | 2023-11-08 | Nivia
38 | the diagnostic trouble code value is "<dtc_value>" | Under Review |  |  | dtc value charger open circuit hv coolant heater open circuit dcdc open circuit eac open circuit rear inverter open circuit front inverter open circuit | DC Bus open circuit voltage sensing |  | the diagnostic trouble code value is "<dtc_value>" |  |  |  | SC | Anoop |  |  | Nivia
39 | the "<shifter_type>" is in "<detent>" state | Approved | High | Select the detent position of the gear shifter | U1 - Neutral U2 - Reverse D1 - Neutral D2 - Drive | Vehicle Gear Selection - Column Shifter (EMA) |  | the "<shifter_type>" position is in "<detent>" state |  |  | Added | DC & SC | Suhasini |  |  | Nivia
40 |  | Approved (Refer Col. H new keyword*) | High |  | shifter_type = column shifter/stick shifter detent_position: LogicalValue 0 Initialisation LogicalValue 1 Upward Detent 1 (U1) LogicalValue 2 Upward Detent 2 (U2) LogicalValue 3 Stable LogicalValue 4 Downward Detent 1 (D1) LogicalValue 5 Downward Detent 2 (D2) LogicalValue 7 Fault duration = 80ms to 520ms | Vehicle Gear Selection - Column Shifter (EMA) | Suggestion from Autobots: Keyword is expressing 2 behaviours together. Need to split and represent Proposed keyword: (Approved) the "<shifter_type>" is shifted to "<detent>" the time required "<duration>" seconds is passed Example: the "column shifter" is shifted to "d1" | the "<shifter_type>" is shifted to "<detent>" the time required "<duration>" seconds is passed | Rejected | GSMDetentReq | Added | DC | Suhasini |  |  | Nivia
41 | SSwM_tEnvT_C | Duplicate of Sl.8 |  | For setting and reading brake pressure Value | Comparator - Equal to/ Greater Than , Less than, In between for min and max values brk_pressure - any numerical Value with in range |  |  | the brake pressure is "<comparator>" "<brake_pressure>" bar "<verdict>" "<ramp_rate>" seconds |  |  | NA | DC & SC |  |  | 2023-11-08 | Nivia
42 |  | Duplicate of Sl.23 |  | For setting and reading accelerator pedal position | Comparator - Equal to/ Greater Than , Less than, In between for min and max values acc_pedal - 0 to 100% |  |  | the accelerator pedal position is "<comparator>" "<accel_pedal_pos>" percent in "<ramp_rate>" seconds |  |  | NA | DC & SC |  |  | 2023-11-08 | Nivia
43 | status of the weld check performed on the hv battery is "< hvbatt_weldcheck_sts>" | Approved (Refer Col. H new keyword*) |  | status of the weld check performed on the hv battery | HV Battery Cat 8 - serious battery failure, battery not available. Battery contacts open almost immediately (700ms), short circuit fault when set. Logical Value (0 = No Weld Detected) Logical Value (1 = Weld Detected) | Crash Management Weld check HVIL | the status of "<component>" is "<status_value>" Used in Given, Then signal_name: high voltage battery weld check, status_value: no weld detected/weld detected signal_name: high voltage battery common contactor status, status_value: no weld detected/weld detected signal_name: high voltage battery traction contactor, status_value: no weld detected/weld detected signal_name: high voltage contactor, status_value: opened/closed signal_name: torque converter, status_value: Clutch Open / Unlocked, Torque Converter Slip / Constant Slip in Operation, Clutch Closed / Locked, Invalid signal_name: overrun, status_value: low/medium/high signal_name:loss of all wheel drive alert,status_value:on/off signal_name:Battery master control module,status_value:awake Example: the status of "high voltage battery weld check" is "weld detected" the status of "overrun" is "<overrun_status>" | the status of "<component>" is "<status_value>" |  | VSCAlertAWDLoss | Added | DC&SC | Sreelekshmi
44 | charging status of the display is "<chrg_sts_disp>" | Duplicate of Sl No: 37 |  | charging status of the display | Display charging status | Weld check | Need clarity on parameter expected |  |  |  | NA | SC | Sreelekshmi
45 | electric machine operating mode request is "<em_opermode_reqf>" | Duplicate of Sl No: 81 |  | electric machine operating mode request | Electrical Machine (ACDC) operating mode request LogicalValue: 0 Standby LogicalValue: 1 Torque Mode LogicalValue: 2 Reserved (Speed Mode) LogicalValue: 3 Voltage Mode LogicalValue: 4 Bus Test Mode LogicalValue: 5 Unused5 LogicalValue: 6 Reserved (Calibration Mode) LogicalValue: 7 Reserved (Bus Discharge Mode) LogicalValue: 8 Life Saver Mode LogicalValue: 9 Preflux Mode LogicalValue: 10 Engine Stop Assist Mode - ESA LogicalValue: 11 Unused11 LogicalValue: 12 Unused12 LogicalValue: 13 Unused13 LogicalValue: 14 Unused14 LogicalValue: 15 Unused15 | Weld check |  |  |  |  | NA | SC | Sreelekshmi
46 | high voltage battery common contactor status is "<hvbattc_contactor_sts>" | Duplicate of Sl No: 43 |  | hv battery common contactor status | Status of the weld check performed on the HV Battery's common contactor Logical Value (0 = No Weld Detected) Logical Value (1 = Weld Detected) | Weld check |  |  |  |  | NA | DC&SC | Sreelekshmi
47 | high voltage battery traction contactor status is "<hvbatt_tcontactor>" | Duplicate of Sl No: 43 |  | hv battery traction contactor status | Status of the weld check performed on the HV Battery's traction contactor Logical Value (0 = No Weld Detected) Logical Value (1 = Weld Detected) | Weld check |  |  |  |  | NA | DC&SC | Sreelekshmi
48 | transmission electric machine speed target is considered "<em_spd_trgt>" | Duplicate of Sl No: 43 |  | Flag indicating that the Transmission EM speed target should be considered active | em_spd_trgt-->To check whether the signal is active | Vehicle pullaway | the status of "transmission electric machine target speed" is "active/inactive" | the status of "<component>" is "<status_value>" |  |  | NA | SC | Sreelekshmi
49 | status of torque converter is "<ex_bclustats_zs>" | Duplicate of Sl No: 43 |  | "Status of the Torque Converter or Launch Clutch. Logical Value (0 = Clutch Open / Unlocked Logical Value (1 = Torque Converter Slip / Constant Slip in Operation) Logical Value (2 = Clutch Closed / Locked) Logical Value (3 = Invalid)" | ex_bclustats_zs---->Logical Value (0 = Clutch Open / Unlocked Logical Value (1 = Torque Converter Slip / Constant Slip in Operation) Logical Value (2 = Clutch Closed / Locked) Logical Value (3 = Invalid)" | Vehicle pullaway |  |  |  |  | NA | SC | Sreelekshmi
50 | status of launch clutch is "<ex_bclustatsextnd_zs>" | Duplicate of Sl No: 43 |  | "Status of the Launch Clutch. Logical Value (0 = Not Defined State) Logical Value (1 = Open) Logical Value (2 = Touchpoint / Creep) Logical Value (3 = Starting) Logical Value (4 = Decoupled) Logical Value (5 = Decoupled Starting) Logical Value (6 = Synchronising) Logical Value (7 = Closed) Logical Value (8 = Opening) Logical Value (9 - 15 = Unused)" | ex_bclustatsextnd_zs----->Logical Value (0 = Not Defined State) Logical Value (1 = Open) Logical Value (2 = Touchpoint / Creep) Logical Value (3 = Starting) Logical Value (4 = Decoupled) Logical Value (5 = Decoupled Starting) Logical Value (6 = Synchronising) Logical Value (7 = Closed) Logical Value (8 = Opening) Logical Value (9 - 15 = Unused)" | Vehicle pullaway |  |  |  |  | NA | SC | Sreelekshmi
51 | guided launch enable flag is "<guidedlaunchebl>" | Duplicate of Sl No: 43 |  | Enablement flag for a guided launch pull away. Logical Value (0 = NOT Enabled) Logical Value (1 = Enabled) | terrain status | Vehicle pullaway | the status of "guided launch" is "enabled/not enabled" | the status of "<component>" is "<status_value>" |  |  | NA | SC | Sreelekshmi
52 | brake system for power train torque to wheels is "<brk_sys_pwr_wheel>" | belt |  | "Request from the brakes system for powertrain torque to be delivered to the wheels. Logical Value (0 = Powertrain Torque is Not Required) Logical Value (1 = Powertrain Torque is Required)" | brk_sys_pwr_wheel------>Logical Value (0 = Powertrain Torque is Not Required) Logical Value (1 = Powertrain Torque is Required)" | Vehicle pullaway | the status of "request for powertrain torque from brakes to the wheels" is "torque is required/not required" |  |  |  | NA | SC | Sreelekshmi
53 | the instantaneous "<comp>" dc current supplied to rear electric machine is "<comp1>" "<rear_em_dccurrent>" amps | Duplicate of Sl No: 32 |  |  | comp = maximum and minimum comp1 = equal to/greater tha/less than | EDU Current Limits | 29/05/2023: Need to confirm the <comp1> parameter value the "rear electric machine instantaneous maximum dc " current is "equal to" "<rear_em_dccurrent>" ampere | the "<vehicle_component>" current is "<comparator>" "<current_value>" amperes |  |  | NA | DC | Anoop
54 | the instantaneous "<comp>" dc current supplied to sole electric machine is "<comp1>" "<sole_em_dccurrent>" amps | Duplicate of Sl No: 32 |  |  | comp = maximum and minimum comp1 = equal to/greater tha/less than | EDU Current Limits | 29/05/2023: Need to confirm the <comp1> parameter value the "rear electric machine instantaneous minimum dc " current is "equal to" "<rear_em_dccurrent>" ampere | the "<vehicle_component>" current is "<comparator>" "<current_value>" amperes |  |  | NA | SC | Anoop |  |  | Bharathraghavan
55 | high voltage to low voltage dcdc converter operating mode request is "<hv_lv_dcdc_opr_mode_req>" | NA |  | high voltage to low voltage dcdc converter operating mode request is | Operating mode request of the DCDC converter. Logical Value (0 = Standby) Logical Value (1 = Buck Mode) Logical Value (2 = Reserved (Boost Mode)) Logical Value (3 = Bus Discharge Mode) Logical Value (4 = Reserved (Bus Test Mode)) Logical Value (5 = Not Used) Logical Value (6 = Not Used) Logical Value (7 = Not Used) | Weld check | The keyword is not applicable for the currently progressing MLA BEV variant of this feature (only applicable for X590 variant) |  |  |  | NA | SC | Sreelekshmi
56 | the type of input driving recalculation is "<recal_value>" | Duplicate of Sl No: 43 |  | "Defines the type of input driving the recalculation. LogicalValue 0 : Recalculation caused by receiving VSCRouteRecalcRequest, or the TTA to the next waypoint is under 5 minutes or there has been a power cycle LogicalValue 1 : Recalculation caused by the user changing the destination or adding waypoint LogicalValue 2 : Recalculation caused by current route changes, due to a user action such as going off route LogicalValue 3 : Recalculation caused by the current ETA changing by more than 5 minutes, due to changing traffic conditions" | recal_value: 0,1,2,3 | Vehicle Driving Range Prediction | the status of "driving range recalculation type" is "power mode cycle/destination in map changed/route changes/traffic conditions" | the status of "<component>" is "<status_value>" |  | EX_RuteUpdtReqType_Zs | NA | DC | Raksha
57 | the consumer load is set to "<consumer_load_status>" | Approved (Refer Col. H new keyword*) | High | consumer loads/comfort features: cabin temperature in all zones , Heated - Seats, windscreen , steering wheel , lights ,wipers & Infotainment audio on loud. the "consumer load" is set to "high/low/off" 1) HV Comfort features: Climate control 2) 12V Comfort features: seats + screens + wheel + lights + infotainment + audio 3) Comfort features/consumer loads: 12V Comfort features + HV comfort features | consumer_load_status: high,low duration: wait time in seconds | Vehicle Driving Range Prediction | NOTE : Approved to KDT list is : the "<vehicle_component/parameter>" is set to "<value/verdict>" DC: the "consumer loads" is set to "high/low/off" the "consumer loads" is set to "everything turned on" the "consumer loads" is set to "everything turned on except climate control" the "consumer loads" is set to "everything turned on except climate control and heated seats" the "consumer loads" is set to "everything turned off" the "consumer loads" is set to "everything turned off except climate control" | the "<vehicle_component/parameter>" is set to "<value/verdict>" |  | EX_FrntLeftSeatReq_Zs_Heat EX_FrntRightSeatReq_Zs_Heat EX_RearLeftSeatReq_Zs_Heat EX_RearRightSeatReq_Zs_Heat EX_HeatSteWhlStats_B EX_FrntScrnCmd_B_Heat EX_RearWndwCmd_B_Heat FrontSystemOnCmd =1(Climate ON) ,0(Climate off) RearSystemOnCmd = 1(Climate ON),0(Climate off) Infotainment audio on loud: can be done by selecting volume low /high on display | NA | DC | Raksha | 2023-08-30 | Autobots team reviewed on 4/07/23, needs approval from Nirajan 8/30/2023: Reviwed with Nirajan | Bharathraghavan, Nivia
58 | the "comfort feature" is set to "<comfortfeat_status>" | Duplicate of Sl. No: 57 | High | consumer loads/comfort features: cabin temperature in all zones & Heated Seats & windscreen & steering wheel & lights & wipers & Infotainment audio on loud. | comfortfeat_status: off/on | Vehicle Driving Range Prediction |  | the "<vehicle_component/parameter>" is set to "<value/verdict>" |  | EX_FrntLeftSeatReq_Zs_Heat EX_FrntRightSeatReq_Zs_Heat EX_RearLeftSeatReq_Zs_Heat EX_RearRightSeatReq_Zs_Heat EX_HeatSteWhlStats_B EX_FrntScrnCmd_B_Heat EX_RearWndwCmd_B_Heat cabin temperature in all zones Infotainment audio on loud: can be done by selecting volume low /high on display |  | DC,SC | Raksha | 2023-06-20
59 | the road type is "<road_type>" | Approved (Refer Col. H new keyword*) | High | the road type is "public/private" | road_type=public/private | Vehicle Driving Range Prediction | the type of road is "<road_type>" | the type of road is "<road_type>" |  | NA | Added | DC | Raksha | 2023-06-20 | Autobots team reviewed on 4/07/23, needs approval from Nirajan | Bharathraghavan
60 | the chamber temperature at climatic test facility is"<chemb_temp>"degree celsius and "<comparator>" ambient | Duplicate of Sl No: 12 | High | when vehicle is taken for the climate test facility the chamber temperature should be XX degC less/greater than ambient teperature | chamb_temp: xx degC comparator: less/greater than ambient temperature | Vehicle Driving Range Prediction | the "test chamber" temperature is "greater than" "ambient temperature" degree celsius | the "<vehicle_component>" temperature is "<comparator>" "<temp_lowervalue to temp_uppervalue>" degree celsius |  | EX_AmbAir_TeC | NA | DC | Raksha | 2023-06-20
61 | the trip computer is "<action>" | Approved (Refer Col. H new keyword*) |  | initialising or resetting the trip computer | action: reset | Vehicle Driving Range Prediction | The option selected in trip computer is "<option>" option: 1:Trip A reset 2:Trip B reset 3:clear all journey | The option selected in trip computer is "<option>" | Autobot needs to check on VITAL 13 what are options present for trip reset on PIVI temperarly accepted this keyword without trip computer as parameter until we face any similar requirement | TripsReset | Not Added | DC | Raksha |  | 2023-07-11 | Nivia
62 |  | Approved (Refer Col. H new keyword*) |  | decreasing the high voltage battery available power by "0.1" seconds at the rate of "<x>" seconds, | comparator: decreasing/increasing decreasing_count: 0.1, anything as per requirement x sec: rate of decreasing/increasing battery energy | Vehicle Driving Range Prediction | the "available high voltage battery" energy is "decreasing" at the rate of "0.1" kilo watt hour per "<x>" seconds action to be taken: use the actual car data and validate the "x" seconds raksha: And the available high voltage battery energy is "<behavior>" by "<value>" kilo watt hour | And the available high voltage battery energy is "<behavior>" by "<value>" kilo watt hour |  | EX_HiUBattEAvail_EkWh | Added | DC | Raksha |  | Autobots team reviewed on 4/07/23, needs approval from Nirajan Cross reviewed - 11/8/2023 | Bharathraghavan, Nivia
63 | the step change in ev range displyed is "<step_change_inevrange>" | Approved (Refer Col. H new keyword*) |  | the step change in ev range displayed is positive (e.g, it will increase from 40km to 50km) the step change in ev range displayed is negative (e.g, it will decrease from 40km to 30km) | step_change_inevrange: positive,negative | Vehicle Driving Range Prediction | Examples: the step change in "predicted electric vehicle range in comfort mode" is "positive" the step change in "predicted electric vehicle range in eco mode" is "positive" the step change in "predicted electric vehicle range in dynamic mode" is "positive" the step change in "predicted electric vehicle range in get me home mode" is "positive" the step change in "predicted electric vehicle range display" is "positive" | the step change in "predicted electric vehicle range in comfort mode" is "positive" |  | EVRangeComfort EVRangeDisp EVRangeDynamic EVRangeEco EVRangeGetMeHome | NA | SC | Raksha |  | 2023-07-19 | Bharathraghavan
64 | the navigation destination is "<navi_status>" | Approved (Refer Col. H new keyword*) |  | to set the destination in the navigation system | navi_status: set/not set | Vehicle Driving Range Prediction | the status of "destination flag" is "set/not set" the status of "range on route calculation flag" is "off/on" | the status of "<component>" is "<status_value>" |  | For VDRP use:EX_RuteCalcFlg_B,RoROperationalFlag For Eco-driving coach use :Ex_Txrutepb_Zs | Not Added | DC | Raksha |  | 2023-07-17 | Bharathraghavan
65 | the car is driven for "<range>" km | Approved (Refer Col. H new keyword*) |  | the car is driven for a distance "equal to" "8" km | range: xxkm | Vehicle Driving Range Prediction | the vehicle is driven for a distance "<comparator>" "<range>" km | the vehicle is driven for a distance "<comparator>" "<range>" km |  | EX_HiUBattDist_Lkm | lo | DC & SC | Raksha |  | Autobots team reviewed on 4/07/23, needs approval from Nirajan | Bharathraghavan
66 | the external charging point type is "<charger_type>" | Duplicate of Sl No:30 |  | The charger type used | charger_type----> Logical Value (0 = No Plug OR Don't Know Type) Logical Value (1 = AC Single Phase) Logical Value (2 = AC Two Phase) Logical Value (3 = AC three Phase) Logical Value (4 = DC CCS1) Logical Value (5 = DC CSS2) Logical Value (6 = DC GBT) Logical Value (7 = DCChademo) Logical Value (8 = Wireless) | [5 empty] | NA | DC | Rahul k |  | 2023-11-08 | Nivia
67 | let the car go to "sleep" mode | Approved for Beatrice (Refer Col. H new keyword*) |  | waiting for the car to go in sleep mode |  | Vehicle Driving Range Prediction | approved keyword: vehicle is power cycled to "full sleep" Proposed keywords from Autobots: 1.the client requested clearing of the DTC "{clear_dtc_number}" for ECU "{ecu}" over a "{type_of_connection}" connection 2. the vehicle is in power mode "<powermode>" ~ here PM = key out 3. the time required "<duration>" seconds is passed As per system designer: for full car 1)Make sure all faults are cleared 2)Driver presence is unconfirmed(check driver seat belt is unlatched, check car brakes are not pressed and check the camera does not detected a driver ) 3)Driver side door is opened then closed 4)Lock the car 5)Make sure the power mode is key out 6)the time required "<duration>" seconds is passed 7)check EX_NtwkRxTxCommsState_B=0 (not awake) 8)check OP_KeepNtwkChrg_B_Req=0 (sleep allowed) 9)check the value of OP_PwPackStatsExtnd_Zs =0(init)or 9(after run) to confirm the vehicle is in sleep mode or not | vehicle is power cycled to "full sleep" |  | EX_NtwkRxTxCommsState_B,OP_KeepNtwkChrg_B_Req, OP_PwPackStatsExtnd_Zs | NA | DC | Raksha |  | 7/17/2023 11/8/2023 | Bharathraghavan, Nivia
68 | the terrain mode selected transits from "<dr_terrain_mode1>" to "<dr_terrain_mode2>" | Approved for Beatrice (Refer Col. H new keyword*) |  |  | dr_terrain_mode1,dr_terrain_mode2 | Vehicle Driving Range Prediction | *NOTE : SC keywords will Not be added to Autobots keywords list the "terrain mode selected" transits from "<dr_terrain_mode1 to dr_terrain_mode2>" and "after" "duration" seconds | the "terrain mode selected" transits from "<dr_terrain_mode1 to dr_terrain_mode2>" and "after" "<duration>" seconds |  | TerrProgActv | NA | SC | Raksha |  | Autobots team reviewed on 4/07/23, needs approval from Nirajan Cross reviewed - 11/8/2023 | Bharathraghavan, Nivia
69 | vehicle is "<vehicle_location>" of chamber for <duration>" seconds is passed | Approved (Refer Col. H new keyword*) |  | the vehicle is "<vehicle_status>" of chamber for <duration>" seconds is passed |  | Vehicle Driving Range Prediction | the vehicle is in location "inside/outside of chamber" for "duration" seconds | the vehicle is in location "inside/outside of chamber" for "<duration>" seconds |  | NA | Added | DC | Raksha |  | Autobots team reviewed on 4/07/23, needs approval from Nirajan Cross reviewed - 11/8/2023 | Bharathraghavan, Nivia
70 | the other comfort features except cabin control is "<status>" | Rejected(refer Sr.No-57) |  | the comfort features "other than cabin control" is "off" | status | Vehicle Driving Range Prediction | the comfort features "other than cabin control" is "off" the comfort features other than "cabin control" is "on/off"(Suggestion from Autobots) |  |  | EX_FrntLeftSeatReq_Zs_Heat EX_FrntRightSeatReq_Zs_Heat EX_RearLeftSeatReq_Zs_Heat EX_RearRightSeatReq_Zs_Heat EX_HeatSteWhlStats_B EX_FrntScrnCmd_B_Heat EX_RearWndwCmd_B_Heat Infotainment audio on loud: can be done by selecting volume low /high on display |  | DC | Raksha |  | Autobots team reviewed on 4/07/23, needs approval from Nirajan | Bharathraghavan
71 | drive car for "<duration>" minutes | Duplicate of Sl No: 88 |  | car is driven for given duration | duration: xx mins | Vehicle Driving Range Prediction | Same as Sl No:88 | the vehicle is driven at a ""varying"" speed of ""50 to 80"" kph for ""600"" seconds |  |  | NA | DC | Raksha
72 | the loss of tractive power is "<status>" | Duplicate of Sl No: 43 |  | And the loss of tractive power is "<status>" status: open/closed the loss of traction power is detected when, 1)Battery Soc is near to 2% 2)the status of contractor is open | status: detected,not detected | Vehicle Driving Range Prediction | same as status checking keyword the status of"loss of traction power" is "open" | the status of "<component>" is "<status_value>" | HVBattContactorStatus : old vehcile HVBattPkVoltageCfgStatus: BEV |  | NA | DC | Raksha |  | 10/07/23, approved by Harsha Cross reviewed - 11/8/2023 | Bharathraghavan, Nivia
73 | high voltage auxilliary contactor status is "<hv_batt_contactor_status>" | Duplicate of Sl No: 43 |  | high voltage auxilliary contactor status | Status of the HV Battery Contactor. closed when set. (Auxilliary) Logical Value (0 = Open) Logical Value (1 = Closed) | Weld check |  |  |  |  | NA | SC | Sreelekshmi
74 | the "available power to/from the charging grid" power is "equal to" "0" kilo watts |  |  |  | Indicates the requested power to/from the charging grid. -> A positive value indicates the power requested FROM the charging grid -> A negative value indicates the power requested TO the charging grid | Weld check |  |  |  |  | NA | SC | Sreelekshmi
75 | electric machine operating mode is "<em_operating_mode_ext2>" | Duplicate of Sl No: 81 |  |  | voltage | weld check |  |  |  |  | NA | SC | Sreelekshmi
76 | the vehicle lock state is "<veh_locking_status>" | Duplicate of Sl No: 43 |  | Validate the vehicle lock state |  | Weld check |  |  |  |  | NA | SC | Sreelekshmi
77 | And the vehicle is "<charger_connection_status>" to charger | Duplicate of Sl No: 31 |  | vehicle charging plug status |  | Weld check |  |  |  |  | NA | SC | Sreelekshmi
78 | the connection between high voltage positive or negative to chassis is "<hv_batt_isolation_status> | Approved (Refer Col. H new keyword*) |  | Connect HV Positive to Chassis/connect HV negative to Chassis. | hv_batt_isolation_status = ok/not ok | Loss of Isolation | car | the status of "<component>" is "<status_value>" |  |  | Added | DC | Rahul K
79 | the wheels are put in the "chock position" | Rejected |  | Ensure vehicle cannot move e.g. Chock wheels |  | Loss of Isolation | Instead of manually putting vehicle in chock position, we can set electric machine operating mode to standby or failure. |  |  |  |  | DC | Rahul K
80 | the vehicle is parked on steep slope "nose downwards" | Rejected |  | Parked nose downwards on steep slope |  | Loss of Isolation |  |  |  |  | NA | DC | Rahul K
81 | the primary electric machine operating mode is "<pem_opr_mode>" | Approved (Refer Col. H new keyword*) |  | The Primary Electric Machine's operating mode. Logical Value (0 = Standby) Logical Value (1 = Torque Mode) Logical Value (2 = Speed Mode) Logical Value (3 = Voltage Mode) Logical Value (4 = Bus Test Mode) Logical Value (5 = Not Capable) Logical Value (6 = Calibration Mode) Logical Value (7 = Bus Discharge Mode) Logical Value (8 = Life Saver Mode) Logical Value (9 = Pre-Load Mode) Logical Value (10 = Pre-Flux Mode) Logical Value (11 = ESA - Engine / EM Stop Assist Mode) Logical Value (12 = Unused) Logical Value (13 = Failure HV Not Allowed) Logical Value (14 = Initialisation) Logical Value (15 = Failure) Logical Value (16 = Dynamic Powerloss) Logical Value (17 = Static Powerloss) |  | SCM | 1. the "signal descp/ component" is forced to "<mode>" 2. the status of "signal descp/ component" is "<mode>" mode = Standby, Torque Mode, Speed Mode, Voltage Mode, Bus Test Mode, Not Capable, Calibration Mode, Bus Discharge Mode, Life Saver Mode, Pre-Load Mode, Pre-Flux Mode, ESA - Engine / EM Stop Assist Mode, Unused, Failure HV Not Allowed, Initialisation, Failure, Dynamic Powerloss, Static Powerloss,message 1,on,transparent Example: 1. the "front electric machine operating mode" is forced to "standby" 2. the status of "front electric machine operating mode" is "not in standby mode" 3.the "hybrid status message value" is forced to "message 1" 4.the " vsc request for loss of awd alert" is forced to "on" 5.the "hv battery level display value" is forced to "transparent" | 1. the "signal descp/ component" is forced to "<mode>" 2. the status of "signal descp/ component" is "<mode>" |  |  | Added |  |  |  |  | Nivia
82 | the secondary electric machine operating mode is "<sec_em_opr_mode>" | Rejected |  | The Secondary Electric Machine's operating mode. Logical Value (0 = Standby) Logical Value (1 = Torque Mode) Logical Value (2 = Speed Mode) Logical Value (3 = Voltage Mode) Logical Value (4 = Bus Test Mode) Logical Value (5 = Not Capable) Logical Value (6 = Calibration Mode) Logical Value (7 = Bus Discharge Mode) Logical Value (8 = Life Saver Mode) Logical Value (9 = Pre-Load Mode) Logical Value (10 = Pre-Flux Mode) Logical Value (11 = ESA - Engine / EM Stop Assist Mode) Logical Value (12 = Unused) Logical Value (13 = Failure HV Not Allowed) Logical Value (14 = Initialisation) Logical Value (15 = Failure) Logical Value (16 = Dynamic Powerloss) Logical Value (17 = Static Powerloss) |  | SCM |  |  |  |  | NA
83 | the high voltage battery category 6 error is "<hv_batt_cat_6>" | Approved (Refer Col. H new keyword*) |  | HV Battery Category 6 error - battery failure, battery not available. Battery contactor opens after 2 to 4 seconds(approx), delayed fault when set. Logical Value (0 = No Fault) Logical Value (1 = CAT6 Delayed BPO Fault) | hv_batt_cat_6=no fault/CAT6 Delayed BPO Fault | SCM | the high voltage battery "<category>" error is "<hv_batt_cat>" category = category 6/category 7... hv_batt_cat = no fault/CAT6 Delayed BPO Fault... | the high voltage battery ""<category>"" error is ""<hv_batt_cat>" |  |  | Added |  |  |  |  | Rahul C
84 | the high voltage battery category 7 error is "<hv_batt_cat_7>" | Rejected |  | HV Battery Cat 7 error - serious battery failure, battery not available. Battery contacts open immediately (0ms), immediate fault when set. Logical Value (0 = No Fault) Logical Value (1 = CAT7 Immediate BPO Fault) | hv_batt_cat_7=no fault/CAT7 Immediate BPO Fault | [5 empty] | NA
85 | the status of "<signal_name>" transits from "<signal_change>" and "<comparator>" "<duration>" seconds | Approved for Beatrice (Refer Col. H new keyword*) |  | When the status of signal transits from one value to another after certain duration Used in "When" | signal_name = crash,hybrid status message switch,hv battery level display switch signal_Value1 = no crash/crash,disable,enable signal_value2 = crash/no crash,disable,enable verdict = after duration = time value (5 seconds) Example: When the status of "crash" transits from "no crash to crash detected" and "after" "5" seconds | Crash management Vehicle Feature alert | *NOTE : SC keywords will Not be added to Autobots keywords list the status of "<signal_name>" transits from "<signal_value1 to signal_value2>" and "<verdict>" "<duration>" seconds Example: When the status of "crash" transits from "no crash to crash detected" and "after" "5" seconds When the status of"hybrid status message switch" transits from "disable to enable" and "after" "0.08" seconds When the status of "hv battery level display switch" transits from "disable to enable" and "after" "0.08" seconds | the status of "<signal_name>" transits from "<signal_value1 to signal_value2>" and "<verdict>" "<duration>" seconds |  | HevStatsMsg_B_Pt HevBattLvlDsply_B_Pt | NA | SC | Ankit |  | 2023-11-08 | Nivia
86 | the vehicle gradient is "<comparator>" "<veh_grdnt>" | Approved (Refer Col. H new keyword*) |  | acc | comparator = less than/ greater than/equal to gradient value = numeric value, (0, 1, 2 ...) Used in Given/Then | leep | 1. the road gradient is "<comparator>" "<gradient value>" percentage 2. the road gradient is "<comparator>" "<gradient value1 to gradient value2>" percentage comparator = equal to/less than/greater than/in between Example: the road gradient is "equal to" "10" percentage the road gradient is "in between" "10 to 20" percentage | 1. the road gradient is "<comparator>" "<gradient value>" percentage 2. the road gradient is "<comparator>" "<gradient value1 to gradient value2>" percentage |  |  | Added | DC | Rahul K
87 | the road gradient layout transits from "<gradient value1>" to "<gradient value2>" percent introduced over the target distance of "<distance>" meters | Approved (Refer Col. H new keyword*) |  | Road Gradient as derived by and used by the PCM | gradient value1, gradient value2 = numeric value, (0, 1, 2 ...) distance = numeric value, (0, 1, 2 ...) in meters Used in When | Loss of Isolation | the road gradient layout transits from "<gradien_value_change>" percent introduced over the target distance of "<distance>" meters | the road gradient layout transits from "<gradien_value_change>" percent introduced over the target distance of "<distance>" meters |  |  | Added
88 | the vehicle is driven for "<duration>" seconds at a "<speed behaviour>" speed of "<speed>" kph | approved (Refer Col. H new keyword*) |  | drive the car for certain duration with the given speed | duration= wait time speed behaviour=varying, constant speed= xkph |  | Autoboat sugg: the vehicle is driven at a "varying" speed of "50 to 80" kph for "600" seconds | the vehicle is driven at a "varying" speed of "50 to 80" kph for "600" seconds |  | EX_Veh_Vkph | Added | DC | Raksha | 2023-06-15 | 10/07/23, approved by Harsha | Bharathraghavan
89 | the "shifter position" transits from "<detent1>" to "<detent2>" and "<comparator>" "<wait>"seconds | Approved for Beatrice (Refer Col. H new keyword*) | r | The shifter is transited from one detent position to another | detent1, detent2 U1 - Neutral U2 - Reverse D1 - Neutral D2 - Drive duration = 80ms to 520ms comparator = greater than/less than/ in between | Vehicle Gear Selection | NOTE : SC keywords will Not be added to Autobots keywords list the "shifter position" transits from "<detent_change>" "<comparator>" "<duration>" seconds Example: the "shifter position" transits from "stable to d2" and "after" "0.08" seconds | the "shifter position" transits from "<detent_change>" "<comparator>" "<duration>" seconds |  |  | NA | SC | Suhasini | 2023-06-20 | 2023-11-08 | Nivia
90 | the total driver brake request referenced at wheel is "<comp>" "<tot_brak_req>" Nm | Approved for Beatrice (Refer Col. H new keyword*) |  | Total driver brake request referenced at wheels.This is a replacement for information currently obtained through brake pressure signal. | comp = greater than, less than, equal to tot_brak_req = range | Regen Braking(Cat B) | NOTE : SC keywords will Not be added to Autobots keywords list the "<vehicle component>" torque changes from "<torque1 to torque2>" newton metre and "after" "<duration>" seconds is passed Example: When the "total drive brake request reference at wheel" torque changes from "0" to "greater than 0" newton metre and "after" "0.01" seconds is passed | the "<vehicle component>" torque changes from "<torque1 to torque2>" newton metre and "after" "<duration>" seconds is passed |  |  | NA | SC | Karthik | 2023-06-21 | Autobots team reviewed on 10/07/23, needs approval from Nirajan Cross reviewed - 11/8/2023 | Bharathraghavan, Nivia
91 | the electric braking torque limit in actuator frame of reference is "<comp> " "<ebrktqlim_act>" Nm | Approved for Beatrice (Refer Col. H new keyword*) |  | Electric braking torque limit in actuator frame of reference. | comp = greater than, less than, equal to ebrktqlim_act = range | Regen Braking(Cat B) | NOTE : SC keywords will Not be added to Autobots keywords list Suggestion from autobot and approved: the "<vehicle_component>" torque limit is "<comparator>" "<value>" netwon metre | the "<vehicle_component>" torque limit is "<comparator>" "<value>" netwon metre |  |  | NA | SC | Karthik | 2023-06-21 | 2023-11-08 | Bharathraghavan, Nivia
92 | the reported torque in primary electric machine is "<comp>" regenerative braking level request | Approved (Refer Col. H new keyword*) |  | EX_Pem_Tq = Reported delivered torque for the Primary Electric Machine in the Electric Machine's frame of reference. EX_RgenBrkReq_Tq = Electric braking torque request in actuator frame of reference. | comparator = greater than, less than, equal to, less than or equal to, greater than or equal to | Regen Braking(Cat B) | the "<signal1>" is "<comparator>" the "<signal2>" newton metre Example: the "primary electric machine torque" is "<comp>" the "regenerative braking level request" newton metre | the "<signal1>" is "<comparator>" the "<signal2>" newton metre |  |  | Not Added | SC | Karthik | 2023-06-21 |  | Bharathraghavan
93 | the regenerative braking level request is "<comp>" electric breaking torque limit in actuator frame of reference | Duplicate of Sl. No: 92 |  | EX_RgenBrkReq_Tq = Electric braking torque request in actuator frame of reference. OP_RgenBrkLim_Tq = Electric braking torque limit in actuator frame of reference. | comparator = greater than, less than, equal to, less than or equal to, greater than or equal to | Regen Braking(Cat B) | the "regenerative braking level request" is "<comp>" the "electric breaking torque limit in actuator frame of reference" newton metre *NOTE : SC keywords will Not be added to Autobots keywords list | the "<signal1>" is "<comparator>" the "<signal2>" newton metre |  |  | NA | SC | Karthik | 2023-06-21 |  | Bharathraghavan
94 | the sum of reported torque in primary electric machine and reported torque in secondary electric machine is "<comp>" regenerative braking level request | Approved for Beatrice (Refer Col. H new keyword*) |  | EX_Pem_Tq = Reported delivered torque for the Primary Electric Machine in the Electric Machine's frame of reference. EX_Sem_Tq = Reported delivered torque for the Secondary Electric Machine in the Electric Machine's frame of reference. EX_RgenBrkReq_Tq = Electric braking torque request in actuator frame of reference. | comp = greater than, less than, equal to | Regen Braking(Cat B) | *NOTE : SC keywords will Not be added to Autobots keywords list the summation of "<variable 1 and variable 2>" is greater than "<variable 3>" Example: the summation of "primary electric machine torque and secondary electric machine torque" is greater than "regenerative braking level request" | the summation of "<variable 1 and variable 2>" is greater than "<variable 3>" |  |  | NA | SC | Karthik | 2023-06-21 | 2023-11-08 | Nivia
95 | OP_WhlRgenBrkLim_Tq_Lim "<comp>" "0"
96 | the electric braking torque request in wheel frame of reference is "<comp>" "<elecbrk_trreqwhl>" Nm | Duplicate No.91 |  | EX_WhlRgenBrk_Tq_Req = Electric braking torque request in wheel frame of reference. | comp = greater than, less than, equal to elecbrk_trreqwhl = range | Regen Braking(Cat B) | the "electric braking torque request in wheel frame of reference " is "<comp>" "<elecbrk_trreqwhl> newton metre *NOTE : SC keywords will Not be added to Autobots keywords list | the "<vehicle_component>" torque limit is "<comparator>" "<value>" netwon metre |  |  | NA | SC | Karthik | 2023-06-21 | 8/9/2023, 11/8/2023 | Bharathraghavan, Nivia
97 | the powertrain torque request in wheel torque "-" overrun wheel torque demand " <comp>" electric braking torque request in wheel frame of reference | Approved for Beatrice (Refer Col. H new keyword*) |  | FTA_WhlPwrtn_Tq_Req = Powertrain torque request (front + rear axle) in wheel torque EX_WhlRgenBrk_Tq_Req = Electric braking torque request in wheel frame of reference. OTD_WhlOvrrun_Tq_Req | comp = greater than, less than, equal to | Regen Braking(Cat B) | *NOTE : SC keywords will Not be added to Autobots keywords list the difference of "<variable 1 and variable 2>" is "<comparator>" "<variable 3>" the difference of "<variable 1 and variable 2>" is "greater than" "<variable 3>" Example: the difference of "powertrain torque request in wheel torque and overrun wheel torque " is greater than "electric braking torque request in wheel frame of reference" | the difference of "<variable 1 and variable 2>" is "<comparator>" "<variable 3>" |  |  | NA | SC | Karthik | 2023-06-21 | 2023-11-08 | Nivia
98 | the reported torque in primary electric machine "+" reported torque in secondary electric machine "*" the primary torque ratio from actuator to wheel "-" overrun wheel torque"<comp>" Electric braking torque request in wheel frame of reference | Approved for Beatrice (Refer Col. H new keyword*) |  | CSE_PrimCnvtActWhl_Rt = the primary torque ratio from actuator to wheel EX_WhlRgenBrk_Tq_Req = Electric braking torque request in wheel frame of reference. | comp = greater than, less than, equal to | Regen Braking(Cat B) | *NOTE : SC keywords will Not be added to Autobots keywords list the difference of "<variable 1 and variable 2>" is "<comparator>" "<variable 3>" the difference of "<variable 1 and variable 2>" is "equal to" "<variable 3>" Example: the difference of "total electric machine torque at wheel and overrun wheel torque" is equal to "electric braking torque request in wheel frame of reference" | the difference of "<variable 1 and variable 2>" is "<comparator>" "<variable 3>" |  |  | NA | SC | Karthik | 2023-06-21 | 8/9/2023, 11/8/2023 | Nivia
99 | the final arbitrated gear position is "<fin_arb_gearpos>"
100 | the electric braking torque limit in wheel frame of reference is "<comp>" "<elecbrk_tq_whl" Nm | Duplicate No.91 |  | OP_WhlRgenBrk_Tq_Lim = Electric braking torque limit in wheel frame of reference. | comp = greater than, less than, equal to elecbrk_tq_whl = range | Regen Braking(Cat B) | *NOTE : SC keywords will Not be added to Autobots keywords list | the "<vehicle_component>" torque limit is "<comparator>" "<value>" netwon metre |  |  | NA | SC | Karthik | 2023-06-21 | 2023-11-08 | Bharathraghavan, Nivia
101 | the reported torque in primary electric machine is "<comp>" "<pem_tq>" Nm | Duplicate No.91 |  | EX_Pem_Tq = Reported delivered torque for the Primary Electric Machine in the Electric Machine's frame of reference. | comp = greater than, less than, equal to pem_tq = range | Regen Braking(Cat B) | *NOTE : SC keywords will Not be added to Autobots keywords list | the "<vehicle_component>" torque limit is "<comparator>" "<value>" netwon metre |  |  | NA | SC | Karthik | 2023-06-21 | 2023-11-08 | Bharathraghavan, Nivia
102 | the reported torque in secondary electric machine is "<comp>" "<sem_tq>" Nm | Duplicate No.91 |  | EX_Sem_Tq = Reported delivered torque for the Secondary Electric Machine in the Electric Machine's frame of reference. | comp = greater than, less than, equal to pem_tq = range | Regen Braking(Cat B) | *NOTE : SC keywords will Not be added to Autobots keywords list | the "<vehicle_component>" torque limit is "<comparator>" "<value>" netwon metre |  |  | NA | SC | Karthik | 2023-06-21 | 2023-11-08 | Bharathraghavan, Nivia
103 | the electric braking torque request in wheel frame of reference is "<comp>" electric breaking torque limit in wheel frame of reference | Duplicate No.92 |  | EX_WhlRgenBrk_Tq_Req = Electric braking torque request in wheel frame of reference. OP_WhlRgenBrk_Tq_Lim = Electric braking torque limit in wheel frame of reference. | comp = greater than, less than, equal to | Regen Braking(Cat B) | *NOTE : SC keywords will Not be added to Autobots keywords list | the "<signal1>" is "<comparator>" the "<signal2>" newton metre |  |  | NA | SC | Karthik | 2023-06-21 | 2023-11-08 | Bharathraghavan, Nivia
104 | the sum of "reported torque in secondary electric machine" and "actual engine torque" is "consistent during transisition" | Approved |  | EX_Sem_Tq = Reported delivered torque for the Secondary Electric Machine in the Electric Machine's frame of reference. Ex_Eng_Tq = Engine actual torque - Needed to generate the combined torque output that we publish on the network. |  | Regen Braking(Cat B) | the summation of "reported torque in secondary electric machine and actual engine torque" is "consistent" during transition *NOTE : SC keywords will Not be added to Autobots keywords list | the summation of "reported torque in secondary electric machine and actual engine torque" is "consistent" during transition |  |  | NA | SC | Karthik | 2023-06-21 | Autobots team reviewed on 4/07/23, needs approval from Nirajan 11/8/2023 | Bharathraghavan, Nivia
105 | the fault management primary electric machine regen torque limit is "<comp>" "<limp_pem_tq>" | Duplicate No.91 |  | FM_LimPemRgenTq_B = Internal VSC variable logged through INCA | comp = greater than, less than, equal to limp_pem_tq = range | Regen Braking(Cat B) | *NOTE : SC keywords will Not be added to Autobots keywords list | the "<vehicle_component>" torque limit is "<comparator>" "<value>" netwon metre |  |  | NA | SC | Karthik | 2023-06-21 | 2023-11-08 | Bharathraghavan, Nivia
106 | the fault management secondary electric machine regen torque limit is "<comp>" "<limp_sem_tq>" | Duplicate No.91 |  | FM_LimSemRgenTq_B | comp = greater than, less than, equal to limp_sem_tq = range | Regen Braking(Cat B) | *NOTE : SC keywords will Not be added to Autobots keywords list | the "<vehicle_component>" torque limit is "<comparator>" "<value>" netwon metre |  |  | NA | SC | Karthik | 2023-06-21 | 2023-11-08 | Bharathraghavan, Nivia
107 | the "vsc accelerator pedal input" is following "pcm accelerator pedal input" within a tolerance of "5" percent | Approved |  |  |  | APDD |  | the "vsc accelerator pedal input" is following "pcm accelerator pedal input" within a tolerance of "5" percent |  |  |  |  | Adhithya | 2023-06-27 | 2023-06-29
108 | the "torque demand shaped by driveability function" is a shaped version of "arbitrated driver demand saturated to driveline torque limits" | Approved |  |  |  | APDD |  | the "torque demand shaped by driveability function" is a shaped version of "arbitrated driver demand saturated to driveline torque limits" |  |  |  |  | Adhithya | 2023-06-27 | 2023-06-29
109 | the lag between the "arbitrated driver demand saturated to driveline torque limits" and the "torque demand shaped by driveability function" is within a tolerance of "5" percent | Approved |  |  |  | APDD |  | the lag between the "arbitrated driver demand saturated to driveline torque limits" and the "torque demand shaped by driveability function" is within a tolerance of "5" percent |  |  |  |  | Adhithya | 2023-06-27 | 2023-06-29
110 | the "<signal1>" is "<comparator>" the "<signal2>" | Approved (Refer Col. H new keyword*) |  | To compare 2 different signals | comparator = greater than, less than, equal to, less than or equal to, greater than or equal to | APDD | signal1 = ev range displayed, signal2 = evrangecomfort,evrangedisp, evrangedynamic, evrangeeco, evrangegetmehome signal1 = reserve high voltage battery energy, signal2 = the high voltage battery energy at minimum state of charge NV - Use below keyword: the "<signal_name1>" signal is "<comparator>" "<signal_name2>" signal | the "<signal_name1>" signal is "<comparator>" "<signal_name2>" signal |  |  |  |  | Adhithya | 2023-06-27 | 6/29/2023, 11/8/23 | Nivia
111 | the torque request for a "fixed vsc accelerator pedal input" versus "different vehicle speeds" is "notably different" | Approved |  |  |  | APDD |  | the torque request for a "fixed vsc accelerator pedal input" versus "different vehicle speeds" is "notably different" |  |  |  |  | Adhithya | 2023-06-27 | 2023-06-29
112 | the voltage on the dc bus measured on the vehicle side of the high voltage contactors "<comparator>" "<hv_batt_voltbus>" volts | Duplicate No.26 |  | The voltage on the high-voltage DC bus measured on the vehicle-side of the high-voltage contactors by the HV battery. | comparator---> Equal to, Greater Than, Greater than or Equal to, Less than, Less than or Equal to, Not equal to. hv_batt_voltbus ---> any value within the specification of the component. | SCM | the "dc bus measured on the vehicle side of the high voltage contactors" voltage is "<comparator>" "<hv_batt_voltbus>" volts *NOTE : SC keywords will Not be added to Autobots keywords list | the "<vehicle_component>" voltage is "<comparator>" "<voltage_value>" volts |  |  | NA | SC | Vinitha | 2023-07-06 | 7/27/2023, 11/8/23 | Nivia
113 | the voltage on the high voltage traction bus rear inverter connection is "<comparator>" "<hv_batt_voltbus_tr>" volts | Duplicate No.26 |  | The voltage on the high-voltage Traction bus Rear Inverter connection. | comparator---> Equal to, Greater Than, Greater than or Equal to, Less than, Less than or Equal to, Not equal to hv_batt_voltbus_tr ---> any value within the specification of the component. | SCM | the "high voltage traction bus rear inverter connection" voltage is "<comparator>" "<hv_batt_voltbus_tr>" volts *NOTE : SC keywords will Not be added to Autobots keywords list | the "<vehicle_component>" voltage is "<comparator>" "<voltage_value>" volts |  |  | NA | SC | Vinitha | 2023-07-06 | 7/27/2023, 11/8/23 | Nivia
114 | the voltage on the high voltage traction bus front inverter connection is "<comparator>" "<hv_batt_voltbus_fr>" volts | Duplicate No.26 |  | The voltage on the high-voltage Traction bus Front Inverter connection. | comparator---> Equal to, Greater Than, Greater than or Equal to, Less than, Less than or Equal to, Not equal to hv_batt_voltbus_fr ---> any value within the specification of the component. | SCM | the "high voltage traction bus front inverter connection" voltage is "<comparator>" "<hv_batt_voltbus_fr>" volts *NOTE : SC keywords will Not be added to Autobots keywords list | the "<vehicle_component>" voltage is "<comparator>" "<voltage_value>" volts |  |  | NA | SC | Vinitha | 2023-07-06 | 7/27/2023, 11/8/23 | Nivia
115 | the electric air conditioning maximum power limit is "<comparator>" "<ac_opr_pwr_lim>" kw | Approved for Beatrice(Refer Col. H new keyword*) |  | Electric Air Conditioning maximum power limit. | comparator---> Equal to, Greater Than, Greater than or Equal to, Less than, Less than or Equal to, Not equal to ac_opr_pwr_lim ---> any value within the specification of the component. | SCM | the "electric air conditioning maximum power limit" power is "<comparator>" "<ac_opr_pwr_lim>" kilowatt *NOTE : SC keywords will Not be added to Autobots keywords list | the "electric air conditioning maximum power limit" power is "<comparator>" "<ac_opr_pwr_lim>" kilowatt |  | ClimatePowerLimitExt | NA | SC | Vinitha | 2023-07-06 | 7/27/2023, 11/8/23 | Nivia
116 | the crash signal is used is from "<connection>" | Approved |  | to define the crash signal path to PCM | connection ---> hard wire,can network | Crash management |  | the crash signal is used is from "<connection>" |  |  | Added | DC | Ankit |  | 2023-11-08 | Nivia
117 | the traffic condition is "traffic_status" | Duplicate of Sl No: 43 |  | the traffic condition is "heavy/less" | traffic_status=heavy/less | Vehicle Driving Range Prediction | the status of "traffic" is "heavy/less" | the status of "<component>" is "<status_value>" |  | NA | NA |  | raksha |  | 2023-07-19 | Bharathraghavan
118 | the vehicle mode status is "remote start" | Approved for Beatrice(Refer Col. H new keyword*) |  | the vehicle mode status is "remote start" |  | Vehicle Driving Range Prediction | autoboat: the "remote engine start" is "initiated/completed" through "mobile" application | the "remote engine start" is "initiated/completed" through "mobile" application |  | EX_StrtMode_Zs_Ack |  | SC | raksha |  | Autobots team reviewed on 10/07/23, needs approval from Nirajan | Bharathraghavan, Nivia
119 | the predicted ev range at selected state of battery charge at "100" percent is "double than" "50" percent | Approved for Beatrice(Refer Col. H new keyword*) |  | the predicted ev range at selected state of battery charge at "100" percent is "double than" "50" percent | "hvbattlmt1" "comparator""hvbattlmt2" | Vehicle Driving Range Prediction | the predicted electric vehicle range at "100" percent state of high voltage battery charge is "twice than" "50" percent *NOTE : SC keywords will Not be added to Autobots keywords list | the predicted electric vehicle range at "100" percent state of high voltage battery charge is "twice than" "50" percent |  | EVRangeSelectedSOC EVRangeDisp | NA | SC | raksha |  | Autobots team reviewed on 11/8/23, needs approval from Nirajan | Bharathraghavan, Nivia
120 | the ev range displayed is "<range>" km | Approved for Beatrice(Refer Col. H new keyword*) |  | the predicted ev range diplayed is "20" km | range | Vehicle Driving Range Prediction | the predicted electric vehicle range displayed is "<comparator>" "<range>" km *NOTE : SC keywords will Not be added to Autobots keywords list | the predicted electric vehicle range displayed is "<comparator>" "<range>" km |  | EVRangeDisp | NA | SC | raksha |  | Autobots team reviewed on 10/07/23 & 11/8/23, needs approval from Nirajan | Bharathraghavan, Nivia
121 | "all" ev range signal will "<ev_signal_status>" | duplicate of SI No 63 |  | "all" ev range signal will "decrease/increase" all= EVRangeComfort EVRangeDisp EVRangeDynamic EVRangeEco EVRangeGetMeHome ev_signal_status: rise/reduce" | ev_signal_status | Vehicle Driving Range Prediction | "all" predicted ev range signal "increase/decrease" example: the step change in "predicted electrical vehicle range in comfort mode" is "increased" *NOTE : SC keywords will Not be added to Autobots keywords list |  |  | EVRangeComfort EVRangeDisp EVRangeDynamic EVRangeEco EVRangeGetMeHome EVRangeMilesDisp EVRangeDisp | NA | SC | raksha |  | Autobots team reviewed on 13/07/23 & 11/8/23, needs approval from Nirajan | Bharathraghavan, Nivia
122 | the available hv battery energy is "<comparator>""<energy>" kWh | Approved (Refer Col. H new keyword*) |  | the available hv battery energy is "equal to" "30" kWh |  | Vehicle Driving Range Prediction | *NOTE : SC keywords will Not be added to Autobots keywords list autoboats suggestion: the "high voltage battery available energy" is "set to greater than" "0" kilowatt hour : for DC the "high voltage battery available energy" is "greater than" "0" kilowatt hour : for SC | the "high voltage battery available energy" is "set to greater than" "0" kilowatt hour : for DC the "high voltage battery available energy" is "greater than" "0" kilowatt hour : for SC |  | HVBattEnergyAvailable | NA | DC & SC | raksha | 2023-11-07 | Autobots team reviewed on 13/07/23 & 11/8/23, needs approval from Nirajan | Bharathraghavan, Nivia
123 | change in ev range "<comparator>" with the distance travelled by odometer | Approved for Beatrace (Refer Col. H new keyword*) |  | the change in ev range "matches/does not match" with the distance travelled by odometer Before starting the journey EVRangeDisp=30km and odometer range will be =0km At the end of journey odometer range=30km and EVRangeDisp=0km | comparator- increases/decreases/matches | Vehicle Driving Range Prediction | the change in ev range "<comparator>" with the distance travelled by odometer *NOTE : SC keywords will Not be added to Autobots keywords list | the change in ev range "<comparator>" with the distance travelled by odometer |  | the comparision between =>EVRangeDisp=>network signal(ERP_EleRnge_Lkm_Est-VSC signal) and odometer signal (we can use EX_HiUBattDist_Lkm) | NA | SC | raksha | 2023-11-07 | Autobots team reviewed on 13/07/23 & 11/8/23, needs approval from Nirajan | Bharathraghavan, Nivia
124 | the ev range diplayed is for "<car_variant>" is "<range>" km | Approved for Beatrace (Refer Col. H new keyword*) |  | the ev range diplayed is for "<car_variant>" is "<range>" km | car_varient - x590,xPHEV range- xkm | Vehicle Driving Range Prediction | the predicted electric vehicle range diplayed for "<car_variant>" is "<range>" km *NOTE : SC keywords will Not be added to Autobots keywords list | the predicted electric vehicle range diplayed for "<car_variant>" is "<range>" km |  | EVRangeDisp | NA | SC | raksha | 2023-11-07 | 2023-11-08 | Nivia
125 | the status of "ev range prediction value" is "display range" | Duplicate of Sl No: 43 |  | "The status of the EV Range prediction value. (EVRangePredictStatus-signal) LogicalValue: 0 INITIALISATION LogicalValue: 1 DISPLAY_RANGE LogicalValue: 2 RECALCULATING LogicalValue: 3 ERROR_BLANK" |  | Vehicle Driving Range Prediction |  | the status of "<component>" is "<status_value>" |  | EVRangePredictStatus | NA | SC | raksha | 2023-11-07 | 7/17/2023, 11/8/23 | Nivia
126 | the "ev range displayed" is "equal to" the "<ev_range_signal>" | Duplicate of Sl No: 110 |  | the "ev range displayed" is "equal to" "<ev_range_signal>" EVRangeComfort EVRangeDisp EVRangeDynamic EVRangeEco EVRangeGetMeHome | ev_range_signal: EVRangeComfort EVRangeDisp EVRangeDynamic EVRangeEco EVRangeGetMeHome | Vehicle Driving Range Prediction |  | the "<signal_name1>" signal is "<comparator>" "<signal_name2>" signal |  | EVRangeComfort EVRangeDisp EVRangeDynamic EVRangeEco EVRangeGetMeHome | NA | SC | raksha | 2023-11-07 | 7/17/2023, 11/8/23 | Nivia
127 | the "reserve high voltage battery energy"is "greater than" "the high voltage battery energy at minimum state of charge" | Duplicate of Sl No: 110 |  | "VSCReserveHVBattEnergy, HvBattEnergyUsableMin" |  | Vehicle Driving Range Prediction |  | the "<signal_name1>" signal is "<comparator>" "<signal_name2>" signal |  | VSCReserveHVBattEnergy, HvBattEnergyUsableMin | NA | SC | raksha | 2023-12-07 | 7/17/2023, 11/8/23 | Nivia
128 | the combined cluster predicted fuelled range and VSC predicted EV Range is "<combined_range>"km | Approved for Beatrace (Refer Col. H new keyword*) |  | the combined cluster predicted fuelled range and VSC predicted EV Range is "50"km | combined_range: x km | Vehicle Driving Range Prediction | the combined cluster predicted fueled range and vsc predicted electric vehicle range is "<comparator>" "<combined_range>" km *NOTE : SC keywords will Not be added to Autobots keywords list | the combined cluster predicted fueled range and vsc predicted electric vehicle range is "<comparator>" "<combined_range>" km |  | CombinedRangeDisp | NA | SC | raksha | 13/7/2023 | Autobots team reviewed on 14/07/23 & 11/8/23, needs approval from Nirajan | Bharathraghavan, Nivia
129 | the target bulk state of charge that the vehicle will charge to is "<targeted_soc>" percentage | Approved (Refer Col. H new keyword*) Duplicate of Sl No: 15 |  | the target bulk state of charge that the vehicle will charge to is "50" percent | targeted_soc: x volt comparator:equal to/greater than/less than | Vehicle Driving Range Prediction | NV - cant we use a signal comparison keyword here the "signal_name1" signal is set to "comparator" "signal_name2" value --- the target bulk state of charge that the vehicle will charge to is "<comparator>" the "<targeted_soc>" percentage can we optimise with keyword Sr.no :15 the "vehicle_component" is "<comparator>" "<lowervalue> to <uppervalue>" percentage the "target bulk state of charge that vehicl will charge to" is "<comparator>" "50" percentage | the "vehicle_component" is "<comparator>" "<lowervalue to uppervalue>" percentage |  | BulkSoCTargetDisp |  | DC & SC | raksha | 13/7/2023 | 2023-11-08 | Nivia
130 | the fuel level of the vehicle is "<comparator>" "<fuel_level>" percent | Approved (Refer Col. H new keyword*) |  | the fuel level of the vehicle is "equal to" "5" percent depends on vehcile variant, fuel level = full means, =>95% of the tank capacity fuel level =nearly empty means, =<5% of tank capacity or <=3 litres | comparator: greater than/equal to/less than fuel_level | Vehicle Driving Range Prediction | the fuel level of the vehicle is "equal to" "full" litres or the "<fluid_type >" is "<comparator>" "<fuel_level>" litres example: the "fuel level of the vehicle" is "equal to" "full" litres | the "<fluid_type >" is "<comparator>" "<fuel_level>" litres |  | EX_FuelLvlIndic_Vll :PHEV | NA | DC & SC | raksha | 13/7/2023
131 | set the target state of charge using slider is "<comparator>" current soc | Need to discuss in 3 amigos Need to discuss with Beatrace team (Refer Col. H new keyword*) |  | set the target state of charge using slider is "equal to" current soc | comparator:greater than/equal to/less than | Vehicle Driving Range Prediction | 11/08/23 - the "target state of charge" is "greater than" "current high voltage battery state of charge" pecentage: duplicate of 15 the target state of charge is set to "greater than" "current high voltage state of charge" Autobots Keyword proposed existing: the "signal_name1" signal is set to "comparator" "signal_name2" value the "target state of charge" signal is set to "greater than" "current high voltage batterystate of charge" value |  |  | need to check EM_ECtrlMode_Zs = E_CTRL_MODE_CHRG_ATAIN | Added | DC & SC | raksha | 13/7/2023 | 18/7/2023, 11/8/23 | Nivia
132 | the journey transitions from "<journey_status1>" to "<journey_status2>" with recalculation type "<recaltype>" and after "<duration>" seconds | Duplicate of Sl No: 85 |  | the journey transitions from "start of journey" to "end of journey" with recalculation type "3" and after "1800" seconds | journey status 1,journey status 2: start of journey/end of journey recaltype: 0/1/2/3/4/5 duration: x seconds | Vehicle Driving Range Prediction | the status of "traffic" transits from "<traffic_status1> to <traffic_status2>" and "after" "0.01" seconds Example: the status of "traffic" transits from "low traffic to high traffic" and "after" "0.01" seconds | the status of "<signal_name>" transits from "<signal_value1 to signal_value2>" and "<verdict>" "<duration>" seconds |  | NA | NA | SC | raksha | 13/7/2023 | 2023-07-21
133 | the step change in available energy is "<step_change_inenergy>" | Duplicate of Sl No: 43 |  | the step change in available energy is "positive" | step_change_inenergy: positive/negative | Vehicle Driving Range Prediction | the step change in "high voltage battery available energy" is "positive" | the status of "<component>" is "<status_value>" |  | ResidEAtArrv_EkWh | NA | SC | raksha | 13/7/2023 | 2023-07-19
134 | the status of "two pedal reset" is "<twopedalreset_status>" | Approved (Refer Col. H new keyword*) |  | the two pedal reset is requested procedure to complete two pedal reset: 1)Fully press and hold brake and accelerator pedal for 10 seconds | signals for initiated: EX_AcctrPdlPostn_Pc , EX_Brk_Pmbar signals for completed: DfaltECnsmGradTrgFlg_B | Vehicle Driving Range Prediction | the two pedal reset is "initiated/completed" | the two pedal reset is "initiated/completed" |  | brk_pdl acc_pdl DfaltECnsmGradTrgFlg_B | Not Added | DC | raksha | 13/7/2023 | 2023-07-11 | Nivia
135 | the active hybrid driving mode "<mode>" | Duplicate of Sl No: 43 |  | the status of "active hybrid driving mode" is "hybrid drive mode" "hybrid_drive_mode: 0=no hybrid mode is active 1 is used for 'Auto Hybrid'. 2 is used for 'Selectable EV'. 3 is used for 'Save'. 4 is used for 'Charge'. 5 is used for 'Selectable EV greyed'. 6 is used to request a temporary message 'EV no" | hybrid_drive_mode: 0=no hybrid mode is active 1 is used for 'Auto Hybrid'. 2 is used for 'Selectable EV'. 3 is used for 'Save'. 4 is used for 'Charge'. 5 is used for 'Selectable EV greyed'. 6 is used to request a temporary message 'EV no | Vehicle Driving Range Prediction | the status of "active hybrid driving mode" is "<mode>" | the status of "<component>" is "<status_value>" |  | OP_VscHybdModeActul_Zs/PHEV | NA | SC | raksha | 13/7/2023 | 18/7/2023
136 | the vehicle mode status is "<mode>" | Duplicate of Sl No: 43(refer col H for new keyword) |  | the status of "powertrain operation mode" is "parallel mode" """Active hybrid driving mode. 0 = No hybrid mode active 1 = Mode 1 active 2 = Mode 2 active 3 = Mode 3 active 4 = Mode 4 active 5, 6, 7 = Reserved Where: 1 is used for 'Auto Hybrid'. (same as parallel mode) 2 is used for 'Selectable EV'. 3 is used for 'Save'. 4 is used for 'Charge'. 5 is used for 'Selectable EV greyed'. 6 is used to request a temporary message 'EV not available'.""" | mode: parallel mode, ev mode | Vehicle Driving Range Prediction | the status of "powertrain operaion mode" is "parallel mode" | the status of "<component>" is "<status_value>" |  | OP_VscHybdModeActul_Zs/PHEV | NA | DC & SC | raksha | 13/7/2023
137 | the "climate control" transits from "<status 1>" to "<status 2>" and "<time behavior>" "<duration>" seconds | Approved (Refer Col. H new keyword*) |  | the "climate control" transits from "not set" to "set" and "after" "0.04" seconds | status 1/status2: set/not set duration: x sec time behavior: after | Vehicle Driving Range Prediction | the "climate control" transits from "<status 1 to status 2>" and "<time behavior>" "<duration>" seconds | the "climate control" transits from "<status 1 to status 2>" and "<time behavior>" "<duration>" seconds |  |  | SC keywords will Not be added to Autobots keywords list | SC | raksha | 13/7/2023
138 | the status of climate control is "<status>" | Duplicate of Sl No: 43 |  | the status of climate control is "on" | status: on/off | Vehicle Driving Range Prediction | the status of "climate control" is "<status>" | the status of "<component>" is "<status_value>" |  |  | NA | DC | raksha | 13/7/2023 | 18/7/2023
139 | the vehicle transits from "<temperature1>" to "<temperature2>" and "after" "<duration>" seconds | Approved for Beatrice(Refer Col. H new keyword*) |  | the "ambient temperature" transits from "ambient temperature" to "5 degree colder than ambient" and "after" "0.04" seconds | component: soaked vehicle temp1/temp2: x degree celsius comp: hotter than/colder than/greater than/less than | Vehicle Driving Range Prediction |  | the temperature transits from "state1 to state 2" and "after" "0.01" seconds. |  | EX_AmbAir_TeC | Not Added | DC | raksha | 13/7/2023 | 2023-11-08 | Nivia
140 | the status of "<ev range signal>" is "<status>" | Duplicate of Sl No: 43 |  | the status of "ev range predict" is "displayed" The status of the EV Range prediction value. LogicalValue: 0 INITIALISATION LogicalValue: 1 DISPLAY_RANGE LogicalValue: 2 RECALCULATING LogicalValue: 3 ERROR_BLANK | ev range signal: any signal status: displayed | Vehicle Driving Range Prediction |  | the status of "<component>" is "<status_value>" |  | EVRangePredictStatus | NA | SC | raksha | 13/7/2023 | 18/7/2023
141 | the "<evrangetmodesignal1>" is "<comparator>" the "<evrangetmodesignal2>" | Duplicate of Sl No: 110 |  | the "evrangeeco" is "greater than" the "evrangcomfort" | vrangetmodesignal1/vrangetmodesignal2: any ev range signal in terrain mode | Vehicle Driving Range Prediction |  | the "<signal_name1>" signal is "<comparator>" "<signal_name2>" signal |  | EVRangeComfort EVRangeDynamic EVRangeEco | NA | SC | raksha | 13/7/2023 | 18/7/2023
142 | the ev range in "<terrain_mode1>" is "greater than" "<terrain_mode2>" | Duplicate of Sl No: 110 |  | rain mode active | terrain_mode1/terrain_mode2: eco,comfort, dynamic | Vehicle Driving Range Prediction | the "<evrangetmodesignal1>" is "<comparator>" the "<evrangetmodesignal2>" | the "<signal_name1>" signal is "<comparator>" "<signal_name2>" signal |  | EVRangeComfort EVRangeDynamic EVRangeEco | NA | SC | raksha | 13/7/2023
143 | the available hv energy at the "<journey status 1>" is "<comparator>" "<journey status 2>" | Duplicate of Sl No: 43 |  | the available hv energy at the "start of journey" is "greater than" "end of journey" | journey status 1,journey status 2: start of journey/end of journey comparator: greater than/less than/equal to | Vehicle Driving Range Prediction | the status of "available energy at the end of journey" is "less than" "energy at the start of journey" | the status of "<component>" is "<status_value>" |  | ResidEAtArrv_EkWh | NA | SC | raksha | 13/7/2023
144 | the bit mask value for "<bitnumber>" bit is "<bitncodevalue>" | Need to discuss in 3 amigos |  | Bit mask to override engine requests as output of EngReqInh_BitNcode1 32-bit data type required to match the output of InhbtActvBitNcode1_Z for cases where this is needed to be overridden through calibration | bit --> one,two, five bitncodevalue --> integer | ESSRI | BitNcode1OvrrdEngReqMsk_Z_Pt |  |  |  |  | DC | Bharathraghavan | 2023-10-07 | Autobots team reviewed on 10/07/23, needs approval from Nirajan | Bharathraghavan
145 | the bit mask switch for "<bitnumber>" bit is "<bitncodeenabler>" | Need to discuss in 3 amigos |  | Enable switch to select to override output of EngReqInh_BitNcode1 with calibratable mask | bitncodeenabler --> 0/1 | ESSRI | BitNcode1OvrrdOutSig_B_Pt |  |  |  |  | DC | Bharathraghavan | 2023-10-07 | Autobots team reviewed on 10/07/23, needs approval from Nirajan | Bharathraghavan
146 | the engine "<eng_req_type>" request is forced to "<frc_eng_value>" | Need to discuss in 3 amigos |  | the engine "on" request is forced to "1" EngOn_B_Frc_Pt, EngOff_B_Frc_Pt | engine request type - on/off frc_eng_value - 0/1 | ESSRI | [5 empty] | DC | Bharathraghavan | 2023-10-07 | Autobots team reviewed on 10/07/23, needs approval from Nirajan | Bharathraghavan
147 | And the engine speed is in between "<eng_speed_min>" and "<eng_speed_max>" rpm | Duplicate of Sl No: 174 Need to discuss in 3 Amigos |  |  |  | ESSRI | Example: the speed of "engine" is "in between" "<eng_speed_min to eng_speed_max>" rpm
148 | the high voltage battery charge power limit for the plug in charger is "<powervalue>" kilowatt | Approved (Refer Col. H for new keyword) |  | the "high voltage battery charger" power limit is "equal to" "50" kilo watts | powervalue: e.g 50 kw | Vehicle Driving Range Prediction | the "high voltage battery charger" power limit is "<comparator>" "<ac_opr_pwr_lim>" kilo watt | the "high voltage battery charger" power limit is "<comparator>" "<ac_opr_pwr_lim>" kilo watt |  | OP_PemChrgPwLim_Pw |  | DC | raksha | 18/7/2023
149 | the active hybrid driving mode requested is "<hybrid_drive_mode>" | Approved |  | the active hybrid driving mode requested is "save" | hybrid_drive_mode: 0=no hybrid mode is active 1 is used for 'Auto Hybrid'or parallel 2 is used for 'Selectable EV'. 3 is used for 'Save'. 4 is used for 'Charge'. 5 is used for 'Selectable EV greyed'. 6 is used to request a temporary message 'EV no | Vehicle Driving Range Prediction | Existing : the "{option_name}" is selected on "{display_type}" display | the active hybrid driving mode requested is "<hybrid_drive_mode>" |  | EX_DrvHybdMode_Zs_Req | Existing | DC | raksha | 18/7/2023 | 18/7/2023, 11/8/2023 | Nivia
150 | the status of "road type" transits from "heavy traffic to less traffic" and "after" "0.01" seconds | Duplicate of Sl No: 85 |  | the status of "road type" transits from "heavy traffic to less traffic" and "after" "0.01" seconds |  |  |  | the status of "<signal_name>" transits from "<signal_value1 to signal_value2>" and "<verdict>" "<duration>" seconds |  |  | NA
151 | the status of "journey" is "start" | Duplicate of Sl No: 43 |  | the status of "journey" is "start" |  |  |  | the status of "<component>" is "<status_value>" |  |  | NA
152 | the high voltage battery "<category>" error is "<hv_batt_cat>" and "after" "<duration>" seconds | Approved for Beatrice |  | HV Battery Category 6 error - battery failure, battery not available. Battery contactor opens after 2 to 4 seconds(approx), delayed fault when set. Logical Value (0 = No Fault) Logical Value (1 = CAT6 Delayed BPO Fault)Used in SC HV Battery Cat 7 error - serious battery failure, battery not available. Battery contacts open immediately (0ms), immediate fault when set. Logical Value (0 = No Fault) Logical Value (1 = CAT7 Immediate BPO Fault) | "category = category 6/category 7... hv_batt_cat = no fault/CAT6 Delayed BPO Fault..." verditc = after Duration ---> time value , 4 seconds ........ | SCM | *NOTE : SC keywords will Not be added to Autobots keywords list | the high voltage battery "<category>" error is "<hv_batt_cat>" and "after" "<duration>" seconds |  |  | NA | SC | Vinitha | 2023-07-27 | 7/27/2023, 11/8/2023 | Nivia
153 | the terrain mode requested is "<terrain_mode>" | Approved |  | terrain mode requested by driver | "The 'Drive mode' or 'Terrain mode' selected by the driver. (Jaguar Drive Optimisation and Land Rover Terrain Optimisation) Logical Value (0 = Standard Mode) Logical Value (1 = TR: Grass/Gravel/Snow JDC: Winter Mode) Logical Value (2 = Undefined) Logical Value (3 = TR: Sand) Logical Value (4 = TR: Mud) Logical Value (5 = TR: Rock Crawl) Logical Value (6 = Dynamic Mode) Logical Value (7 = Fail Safe Default) Logical Value (8 = JDC: Comfort Mode) Logical Value (9 = JDC/TR: Economy Mode) Logical Value (10 = Medium Friction(Mu)) Logical Value (11 = ECO Plus) [Intended for BEV emergency range-extending mode] Logical Value (12 = Wade) Logical Value (13 = Configurable TR) Logical Value (14 = Undefined ) Logical Value (15 = Undefined)" | Vehicle Driving Range Prediction | Existing : the "{option_name}" is selected on "{display_type}" display Gherkin team remark: can't use this keyword as it is not taking parameter for terrain mode requested. eg: the terrain mode requested is "eco mode" | the terrain mode requested is "<terrain_mode>" |  | EX_TrModeReq_Zs | Existing | DC | Raksha | 2023-07-27 | 7/27/2023, 11/8/2023 | Nivia
154 | Then the electric vehicle range is "not equal to" "at the point of two pedal reset completed" | Rejected |  | when the auto stop start is available it will be highted as green, the auto start stop soft key on the PIVI is "enabled" when the auto stop start is not available it will be highted as grey out, the auto start stop soft key on the PIVI is "disabled" | auto_stop_start = enabled/disbaled | Driver Selected EV | Existing keyword: the "{screen_name}" screen is shown on "{display_type}" display the "{option_name}" is selected on "{display_type}" display => for soft key on PIVI |  |  |  | Existing | DC | Rahul Guleria | 2023-07-27 | 7/27/2023, 11/8/2023 | Nivia
155 | the status of "hybrid inhibit" is "<hybrid_inhibit_status>" | Duplicate of Sl No: 43 |  |  | hybrid_inhibit_status = stop not available/deselected | Driver Selected EV |  | the status of "<component>" is "<status_value>" |  |  | NA | DC & SC | Rahul Guleria | 2023-07-27 | 2023-07-27
156 | the "<component>" temperature transits from "<temp_change>" degree celsius and after "<duration>" seconds | Approved for Beatrice |  | the temperature transition from one value to another | temp_change = one temperature value to another in degree celsius | Vehicle Driving Range Prediction | *NOTE : SC keywords will Not be added to Autobots keywords list Example: the "vehicle soaked" temperature transits from "ambient to 24" degree celsius and "after" "1200" seconds | the "<component>" temperature transits from "<temp_change>" degree celsius and after "<duration>" seconds e.g: the "vehicle soaked" temperature transits from "ambient to 24" degree celsius and "after" "1200" seconds |  | EX_AmbAir_TeC | NA | SC | Raksha | 2023-07-31 | 8/1/2023, 11/8/2023 | Nivia
157 | the high voltage battery available energy is "greater than" "0" kwh | Rejected refer Sr.No 122 |  | the high voltage battery available energy is "greater than" "0" kwh | comparator: greater than/less than/ equal to enargy_value = energy value in kilowatt hour | Vehicle Driving Range Prediction | the "<component>" available is "<comparator>" "<energy_value>" kwh example: the "high voltage battery" available energy is "greater than" "0" kilo watt hours |  |  | EX_HiUBattEAvail_EkWh | Not Added | DC | Raksha | 2023-01-08
158 | the "<component>" temperature transits from "<temp1>" to "<temp2>" degree celsius and after "<duration>" seconds | Approved for Beatrice |  | the temperature transition from one range to another | temp= one temperature range in degree celsius |  | *NOTE : SC keywords will Not be added to Autobots keywords list Example: the "vehicle soaked" temperature transits from "ambient" to "<temp>" degree celsius and "after" "1200" seconds | the "<component>" temperature transits from "<temp1>" to "<temp2>" degree celsius and after "<duration>" seconds |  |  | NA | SC | Raksha | 2023-08-01 | 8/1/2023, 11/8/2023 | Nivia
159 | the cabin climate control is set to "<temperature>" degree celsius | Approved (Refer Col. H for new keyword) Duplicate of Sl No: 12 |  | Cabin Climate | temperature = temperature value in degree celsius |  | the "<vehicle_component>" temperature is "<comparator>" "<temp_lowervalue> to <temp_uppervalue>" degree celsius example: the "car cabin temperature in all zones" temperature is "equal to" "20" degree celsius the "car cabin temperature in front left side front right side" temperature is "equal to" "20" degree celsius the "car cabin temperature in front left side" temperature is "equal to" "20" degree celsius | the "<vehicle_component>" temperature is "<comparator>" "<temp_lowervalue to temp_uppervalue>" degree celsius |  | VSC signals: EX_RearRightUseSet_TeC EX_FrntLeftUseSet_TeC Rear side signals are not available in corecil 24.0 Network signals: FrontTSetRightCmd FrontTSetLeftCmd RearTSetRightCmd RearTSetLeftCmd | Existing | DC/SC | Raksha | 2023-08-01 | 2023-11-08 | Nivia
160 | the blower position is set to "<blower_pos_value>" | Approved (Refer Col. H for new keyword) Duplicate of Sl No: 57 |  | Set blower position value | blower_pos_value = blower position value | HVIL | temperature | the "<vehicle_component/parameter>" is set to "<value/verdict>" |  | EX_BlwrRate_Zs | Not Added | DC | Rahul K
161 | the minimum maximum of "variable 1 and variable 2 and variable 3" is equal to "variable 4" | Approved for Beatrice |  |  |  | APDD | *NOTE : SC keywords will Not be added to Autobots keywords list Example: the minimum maximum of "wheel driver demand and adas wheel torque request and adas wheel torque limit" is equal to "arbitrated driver demand saturated to driveline torque limits" Minimum of 1st variable with Maximum of 2nd and 3rd variables | the minimum maximum of "variable 1 and variable 2 and variable 3" is equal to "variable 4" |  |  | NA | SC | Adhithya | 2023-08-08 | 2023-11-08 | Nivia
162 | the status of the eco driving coach feature to hmi is "<ecodrvcoachdisplay>" | Approved Duplicate of Sl.No: 43 Refer Col. H for new keyword |  | This informs the status of the eco driving coach feature to hmi | Logical Value (0 = driver coaching is off) Logical Value (1 = driver coaching is active) Logical Value (2 = driver coaching in eco mode) Logical Value (3 = driver coaching is disabled) | Eco-driving coach | the status of "<component>" is "<status_value>" Example: the status of "eco driving coach" is "driver coaching is active" | the status of "<component>" is "<status_value>" |  | EcoDrvCoachStatus |  | SC | Sanjay J | 2023-10-16
163 | the driver feedback from hmi to eco driving coach feature is "<ex_hmidrvfdbck_zs>" | Duplicate of Sl.No: 57 |  | driver feedback from hmi to eco driving coach feature | Logical Value (0 = disable) Logical Value (1 = enable) Logical Value (2 = enable only eco driving coach) Logical Value (3 = unused) | Eco-driving coach | the "<vehicle_component/parameter>" is set to "<value/verdict>" Example: the "eco driving coach feature" is set to "enable" | the "<vehicle_component/parameter>" is set to "<value/verdict>" |  | Ecodrvcoachuserinput/SSwM_valTstCom_EcoDrvCoachUserInput_C |  | DC | Sanjay J | 2023-10-16
164 | the longitudinal motion control type mode request is "<lmc_mot_type_req_mode>" | Approved Duplicate of Sl.No: 43 Refer Col. H for new keyword |  | The validated lmc motion type mode being actioned by the pcm | Logical Value (0 = none) Logical Value (1 = driving request) Logical Value (2 = low Speed manoeuvre request) Logical Value (3 = blind safe stop request) | Eco-driving coach | *NOTE : SC keywords will Not be added to Autobots keywords list Example: the status of "longitudinal motion controller driving mode" is "driving request" | the status of "<component>" is "<status_value>" |  | EX_LngmcMotnTypeMode_Zs_Valid | NA | SC | Sanjay J | 2023-08-09 | 8/17/2023: Reviewed with Beatrice | Nivia
165 | the longitudinal motion control type longitudinal request is "<lmc_mot_type_req_long>" | Approved Duplicate of Sl.No: 43 Refer Col. H for new keyword |  | The validated lmc motion type being actioned by the pcm | Logical Value (0 = longitudinal off) Logical Value (1 = longitudinal comfort) Logical Value (2 = longitudinal offroad) Logical Value (3 = longitudinal emergency) Logical Value (4 = longitudinal comfort standby) Logical Value (5 = longitudinal offroad standby) | Eco-driving coach | *NOTE : SC keywords will Not be added to Autobots keywords list Example: the status of "longitudinal motion controller motion type longitudinal" is "longitudinal comfort" | the status of "<component>" is "<status_value>" |  | EX_LngmcMotnTypeLong_Zs_Valid | NA | SC | Sanjay J | 2023-08-09 | 8/17/2023: Reviewed with Beatrice | Nivia
166 | the longitudinal motion control type level request is "<lmc_mot_type_req_lvl>" | Approved Duplicate of Sl.No: 43 Refer Col. H for new keyword |  | The validated lmc motion type Level being actioned by the pcm | Logical Value (0 = no level) Logical Value (1 = level 12 driver backup) Logical Value (2 = level 23 system backup) Logical Value (3 = level 3 system backup) Logical Value (4 = level 4 system backup) Logical Value (5 = level 5 system backup) Logical Value (6 = level 3 force secondary brake) Logical Value (7 = error) | Eco-driving coach | *NOTE : SC keywords will Not be added to Autobots keywords list Example: the status of "longitudinal motion control automation level request" is "level 12 driver backup" | the status of "<component>" is "<status_value>" | d gradient stat | EX_LngmcMotnTypeLvl_Zs_Valid | NA | SC | Sanjay J | 2023-08-09 | 8/17/2023: Reviewed with Beatrice | Nivia
167 | eco driving coach scenario status is "<scenario>" | Approved Refer Col. H for new keyword |  | The scenario encountered by user for seeing the lift-off symbol (ecodrvcoachdisplay) | Logical Value (0 = None) Logical Value (1 = Speed Limit) Logical Value (2 = Left Corner) Logical Value (3 = Right Corner) Logical Value (4 = Roundabout) Logical Value (5 = Junction) Logical Value (6 = Car ahead) Logical Value (7 = Gradient) | Eco-driving coach | *NOTE : SC keywords will Not be added to Autobots keywords list Example: the status of "eco driving coach scenario" is "right corner" | the status of "<component>" is "<status_value>" |  | EcoDrvCoachScenario | NA | DC/SC | Sanjay J | 2023-08-09 | 8/17/2023: Reviewed with Beatrice | Nivia
168 | the status of the core frozen horizone information is "<flag_value>" | Approved Duplicate of Sl.No: 43 Refer Col. H for new keyword |  | boolean flag indicating whether or not the core frozen horizon information is available | true or false | Eco-driving coach | the status of "<component>" is "<status_value>" Example: the status of "core frozen horizone information" is "true" *NOTE : SC keywords will Not be added to Autobots keywords list | the status of "<component>" is "<status_value>" |  | FrzHrznAvail_B | NA | SC | Sanjay J | 2023-08-09 | 8/17/2023: Reviewed with Beatrice | Nivia
169 | the status of the coasting acceleration field calculated is "<flag_value>" | Approved Duplicate of Sl.No: 43 Refer Col. H for new keyword |  | boolean flag indicating sho has coasting acceleration field calculated in effect vehicle object function | true or false | Eco-driving coach | the status of "<component>" is "<status_value>" Example: the status of "coasting acceleration field calculated" is "true" *NOTE : SC keywords will Not be added to Autobots keywords list | the status of "<component>" is "<status_value>" |  | DscrtHrznCoastAFldAvail_B | NA | SC | Sanjay J | 2023-08-09 | 8/17/2023: Reviewed with Beatrice | Nivia
170 | the status of the eco driving coach display is "<display_value>" | Approved Duplicate of Sl.No: 43 Refer Col. H for new keyword |  | The accelerator lift-off symbol generated based on the route profile ahead to maximise coasting | Logical Value (0 = driver has acknowledged and has no foot on Accelerator) Logical Value (1 = display 'eco driving coach') | Eco-driving coach | the status of "<component>" is "<display_value>" Example: the status of "eco driving coach" is "display eco driving coach" *NOTE : SC keywords will Not be added to Autobots keywords list | the status of "<component>" is "<status_value>" |  | EcoDrvCoachDisplay | NA | SC | Sanjay J | 2023-08-09 | 8/17/2023: Reviewed with Beatrice | Nivia
171 | the "hybrid status message display" to cluster is "<values>" | Approved (Refer Col. H for new keyword) |  | Information for cluster about actual status of hybrid system | LogicalValue 0 No message LogicalValue 1 Message 1 LogicalValue 2 Message 2 LogicalValue 3 Message 3 LogicalValue 4 Message 4 LogicalValue 5 Message 5 LogicalValue 6 Message 6 LogicalValue 7 Message 7 LogicalValue 8 Message 8 LogicalValue 9 Message 9 LogicalValue 10 Message 10 LogicalValue 11 Message 11 LogicalValue 12 Message 12 LogicalValue 13 Message 13 LogicalValue 14 Message 14 LogicalValue 15 Message 15 LogicalValue 16 Message 16 LogicalValue 17 Message 17 LogicalValue 18 Message 18 LogicalValue 19 Message 19 LogicalValue 20 Message 20 LogicalValue 21 Message 21 LogicalValue 22 Message 22 LogicalValue 23 Message 23 LogicalValue 24 Message 24 LogicalValue 25 Message 25 LogicalValue 26 Message 26 LogicalValue 27 Message 27 LogicalValue 28 Message 28 LogicalValue 29 Message 29 LogicalValue 30 Message 30 LogicalValue 31 Message 31 LogicalValue 32 Message 32 LogicalValue 33 Message 33 LogicalValue 34 Message 34 LogicalValue 35 Message 35 LogicalValue 36 Message 36 LogicalValue 37 Message 37 LogicalValue 38 Message 38 LogicalValue 39 Message 39 LogicalValue 40 Message 40 hvbattlvldsplytohmi: LogicalValue1:colour1 LogicalValue0:transparent LogicalValue2:colour2 LogicalValue3:colour3 | Vehicle Feature alert | the "hybrid status message display" to cluster is "<values>" the "hv battery level display" to cluster is "<hvbattlvldsplytohmi>" *NOTE : SC keywords will Not be added to Autobots keywords list (This keyword is wrt Image veification) | the "hybrid status message display" to cluster is "<values>" the "hv battery level display" to cluster is "<hvbattlvldsplytohmi>" |  | HybridStatusMsgDisp HVBattLevelColourDisp | NA | SC | Aravind A.S | 2023-11-09 | 2023-11-08 | Nivia
172 | the "hv battery level display" to cluster is "<hvbattlvldsplytohmi>" | Need to discuss in 3 amigos (Refer Col.. H for new keyword) |  | Option selected on PIVI screen in menu and selcted on which screen |  | Driver Selected EV | KDT approved keyword:the "{option_name}" is selected on "{display_type}" display | the "{option_name}" is selected on "{display_type}" display |  |  |  | DC | Rahul Guleria
173 |  | Approved (Refer Col. H for new keyword) |  | Total wheel brake torque request genrated when pressing the brakes |  | Inverter Standby | the torque of "<component>" is "<comp>" "<value>" newton metre the torque of "wheel brake request" is "greater than" "0" newton metre | the torque of "<component>" is "<comp>" "<value>" newton metre |  | InvStdByCondWhlTotlBrk_B/InvStdbyWhlTotlBrkThres_Tq_Pt |  | SC | Rahul Guleria |  | 2023-08-23
173 | the inverter standby status flag"<invstdby_val>" | Duplicate of Sl.No: 43 |  | Inverter standby status flag value: if true than secondary inverter is in standby mode if false than secondary inverter is in active mode state means providing torque to powertrain | true false | Inverter Standby | the status of "inverter standby" is "true" | the status of "<component>" is "<status_value>" |  | InvStdbyCondAvail_B |  | SC | Rahul Guleria |  | 2023-08-23
174 | the secondary electric machine speed measured in an actuator frame of reference is "<comp1>""<sem_wrpm>" | Approved (Refer Col. H for new keyword) |  | RPM of secondary electric machine |  | Inverter Standby | the speed of "<component>" is "<comp>" "<value>" rpm the speed of "secondary electric machine" is "greater than" "1112" rpm | the speed of "<component>" is "<comp>" "<value>" rpm |  | EX_Sem_Wrpm |  | SC | Rahul Guleria |  | 2023-08-23
175 | the overrun mode is "<overrun>" | Duplicate of Sl.No: 43 |  | Vehicle overrun mode is set to |  | Inverter Standby | the status of "<component>" is "<value>" the status of "selectable overrun mode" is "low" | the status of "<component>" is "<status_value>" |  | DfaltOvrrnLvl_Zs, DMS_OvrrnLvl_Zs_Req |  | SC | Rahul Guleria |  | 2023-08-23
176 | the torque of rear electric machine with out inertial compensation is "equal to" "<rearemtrq>" nm | Duplicate of Sl.No: 173 |  | Torque of rear electric machine without inertial compensation |  | Inverter Standby | the torque of "rear electric machine with out inertial compensation" is "equal to" "<rearemtrq>" newton metre | the torque of "<component>" is "<comp>" "<value>" newton metre |  | EX_Sem_Tq |  | SC | Rahul Guleria |  | 2023-08-23
177 | the inverter standby is set to "<invstdby_sts>" | Approved |  | Inverter Standby status mode | Forced On Forced Off Auto System Controlled | Inverter Standby | the inverter standby mode is set to "<invstdby_sts>" 26-10-2023: approved: the "inverter standby mode" is set to ""<invstdby_sts>" the inverter standby mode is set to "<invstdby_sts>" the "inverter standby mode" is set to ""<invstdby_sts>" | the inverter standby is set to "<invstdby_sts>" |  |  |  | DC | Rahul Guleria |  | 2023-08-23
178 | the auto terrain response type selected is "<tr_mode_type>" | Approved |  | Status of the auto terrain response system | automatic manual | Inverter Standby |  | the auto terrain response type selected is "<tr_mode_type>" |  |  |  | DC | Rahul Guleria |  | 2023-08-23
179 | the selectable overrun is set to "<sel_ovr_mode>" | Approved (Refer Col. H for new keyword) |  | Selectable overrun mode |  | Inverter Standby | the selectable overrun mode is set to "<value>" 26/10 approved: the "selectable overrun mode" is set to "<value>" | the "selectable overrun mode" is set to "<value>" |  | EX_OvrrnModeReq_Zs |  | DC | Rahul Guleria |  | 2023-08-23
180 | the regenrative braking mode is set to "<reg_brk_mode>" | Approved (Refer Col. H for new keyword) |  | Brake regen mode is set to |  | Inverter Standby | the "regenrative braking mode" is set to "<reg_brk_mode>" | the "regenrative braking mode" is set to "<reg_brk_mode>" |  |  |  | DC | Rahul Guleria |  | 2023-08-23
181 | the vehicle road height request is "<veh_height>" | Approved |  | Vehicle height from the ground |  | Inverter Standby |  | the vehicle road height request is "<veh_height>" |  |  |  | DC | Rahul Guleria |  | 2023-08-23
182 | the road type is "<road_type>" | Duplicate of Sl.No: 59 |  | Type of the road vehicle is running |  | Inverter Standby | the type of road is "<road_type>" | the type of road is "<road_type>" |  |  |  | DC | Rahul Guleria |  | 2023-08-23
183 | the "<vehicle_component>" disctance is "<comparator>" "<min_value> to <max_value>" metre Example: the "scenario predicted distance" is "in between" "10 to 1000" metre | Approved |  | Eco Driver Coach LiftOff recommendation feature. This signal is predicted distance till end of lift-off opportunity | comparator= greater than/less than/in between | Eco-driving coach | Example: the "scenario predicted distance" is "in between" "10 to 1000" metre | the "<vehicle_component>" disctance is "<comparator>" "<min_value> to <max_value>" metre |  |  |  | DC | Sanjay J | 2023-10-16
184 | the trailer connection is "<trailer_cnt>" | Approved (Refer Col. H for new keyword) Duplicate of SI No:57 |  | Signal indicating if trailer is connected or not. | Logical Value (0 = No trailer connected) Logical Value (1 = Trailer connected) | Eco-driving coach | the "<vehicle_component/parameter>" is set to "<value/verdict>" Examples: the "trailer connection" is set to "trailer connected" Use this one : And the trailer is "<connection>" And the trailer is "connected" And the trailer is "not connected" | the "<vehicle_component/parameter>" is set to "<value/verdict>" |  | TrailerConnection |  | SC | Sanjay J | 2023-08-16
185 | the status of "remote control drive" is "<rmt _ctrl_drv>" | Rejected(Refer column H) |  | Activate remote control drive by user interface:- activate & deactivate | Active or inactive | Eco-driving coach | Signal name is not available, instead of we can consider the combination of LMC Motion Types | [5 empty] | Sanjay J | 2023-08-16
186 | the status of "auto park assist" is "<auto_park_assist>" | Rejected(Refer column H) |  | Activate auto park assist by user interface:- activate & deactivate | Active or inactive | Eco-driving coach | Signal name is not available, instead of we can consider the combination of LMC Motion Types | [5 empty] | Sanjay J | 2023-08-16
187 | the status of "remote park assist" is "<rmt_park_assist>" | Rejected(Refer column H) |  | Activate remote park assist by user interface:- activate & deactivate | Active or inactive | Eco-driving coach | Signal name is not available, instead of we can consider the combination of LMC Motion Types | [5 empty] | Sanjay J | 2023-08-16
188 | the status of "hill decent control" is "<hill_dec_ctrl>" | approved (Refer Col. H for new keyword) Duplicate of SI No: 57 |  | Activate hill decent control by user interface:- activate & deactivate | LogicalValue 0 = Undefined LogicalValue 1 = Off LogicalValue 2 = Selected, not active braking LogicalValue 3 = Selected, active braking LogicalValue 4 = Selected, not enabled - speed limit exceeded LogicalValue 5 = Selected, not enabled - wrong gear selected LogicalValue 6 = Selected, temporary unavailable LogicalValue 7 = HDC Fault" | Eco-driving coach | the hill descent control is set to "<hill_dscnt_ctrl>" Example: the hill descent control is set to "active braking" the "hill descent control" is set to "active braking" | the "<vehicle_component/parameter>" is set to "<value/verdict>" |  | HillDescentMode |  |  | Sanjay J | 2023-10-16
189 | the status of "adaptive cruise control" is "<acc_stats>" | Approved (Refer Col. H for new keyword) Duplicate of SI No:57 |  | Activateadaptive cruise control by user interface:- activate & deactivate | Logical Value (0 = Off) Logical Value (1 = Follow Mode) Logical Value (2 = Standby Mode) Logical Value (3 = Override) Logical Value (4 = ACC Fault) Logical Value (5 = Cruise Mode) Logical Value (6 = Reserved) Logical Value (7 = Reserved) | Eco-driving coach | the "<vehicle_component/parameter>" is set to "<value/verdict>" Examples: the "adaptive cruise control" is set to "follow mode" | the "<vehicle_component/parameter>"is set to "<value/verdict>" |  | ACCStatus |  |  | Sanjay J | 2023-08-16
190 | the status of "cruise control" is <cc_stats>" | Rejected(Refer column H) |  | Activate cruise control by user interface:- activate & deactivate | "Indication of cruise control status. Logical Value (0 = Cruise Fault) Logical Value (1 = Cruise Off) Logical Value (2 = Cruise Standby) Logical Value (3 = Cruise Active) Logical Value (4 = Cruise Override) Logical Value (5 = Cruise Follow Brake) Logical Value (6-15 = Undefined)" | Eco-driving coach | Signal name is not available, instead of we can consider the combination of LMC Motion Types | [5 empty] | Sanjay J | 2023-08-17
191 | the status of ehorizon data is "transmitting" | Rejected(Refer column H) |  |  |  | Eco-driving coach | Signal name is not available, | [5 empty] | Sanjay J | 2023-08-17
192 | the "Powertrain control module" mode transists from "<mode1>" to "<mode2>" | Rejected |  | The powertrain control module's operating mode transits from Sleep to awake inorder to allow the coolant flow | mode1-sleep mode2-awake | PT HV Battery Thermal Management:thermal propagation response | the "powertrain control module mode" transists from "<mode1 to mode2>" and "after" "duration" seconds |  |  |  |  | SC | Aravind A.S | 2023-08-17
193 | the status of coolant pump is "on" for "minimum" "300" seconds | Approved (Refer Col. H for new keyword) |  | Coolant Pump status | on or off | PT HV Battery Thermal Management:thermal propagation response | the status of "coolant pump" is "<on/off>" for "atleast" "300" seconds examples: the status of "coolant pump" is "on" for "atleast" "300" seconds the status of "coolant pump" is "off" | the status of "coolant pump" is "<on/off>" for "atleast" "300" seconds |  |  |  | SC | Aravind A.S | 2023-08-18 | 2023-08-25
194 | the "vsc request for loss of awd alert" is forced to "<vcscalertawdloss1>" | Approved (Refer Col. H for new keyword) |  | VSC request for Loss of AWD alert. | vcscalertawdloss1-on /off HevStatsMsg_Zs_Pt:Information for cluster about actual status of hybrid system. LogicalValue 0 No message LogicalValue 1 Message 1 LogicalValue 2 Message 2 LogicalValue 3 Message 3 LogicalValue 4 Message 4 LogicalValue 5 Message 5 LogicalValue 6 Message 6 LogicalValue 7 Message 7 LogicalValue 8 Message 8 LogicalValue 9 Message 9 LogicalValue 10 Message 10 LogicalValue 11 Message 11 LogicalValue 12 Message 12 LogicalValue 13 Message 13 LogicalValue 14 Message 14 LogicalValue 15 Message 15 LogicalValue 16 Message 16 LogicalValue 17 Message 17 LogicalValue 18 Message 18 LogicalValue 19 Message 19 LogicalValue 20 Message 20 LogicalValue 21 Message 21 LogicalValue 22 Message 22 LogicalValue 23 Message 23 LogicalValue 24 Message 24 LogicalValue 25 Message 25 LogicalValue 26 Message 26 LogicalValue 27 Message 27 LogicalValue 28 Message 28 LogicalValue 29 Message 29 LogicalValue 30 Message 30 LogicalValue 31 Message 31 LogicalValue 32 Message 32 LogicalValue 33 Message 33 LogicalValue 34 Message 34 LogicalValue 35 Message 35 LogicalValue 36 Message 36 LogicalValue 37 Message 37 LogicalValue 38 Message 38 LogicalValue 39 Message 39 LogicalValue 40 Message 40 hvbattlvldsplyval: Information for cluster about colour level that reflect actual usable battery SoC: LogicalValue1:colour1 LogicalValue0:transparent LogicalValue2:colour2 LogicalValue3:colour3 | Vehicle Feature alert | the vehicle features alert "vsc request for loss of all wheel drive alert" is "<vcscalertawdloss1>" the vehicle features alert "hybrid status message value" is "<messagevalue>" the vehicle features alert "hv battery level display value" is "<hvbattlvldsplyval>" | the vehicle features alert "vsc request for loss of all wheel drive alert" is "<vcscalertawdloss1>" |  | VSCAlertAWDLoss HevStatsMsg_Zs_Pt HevBattLvlDsply_Zs_Pt |  | DC | Aravind A.S | 2023-08-19 | 2023-08-25
195 | the status of "terrain mode active" is "<sts_tr_mode>" | Approved |  | status of active terrain mode | "The 'Drive mode' or 'Terrain mode' selected by the driver. (Jaguar Drive Optimisation and Land Rover Terrain Optimisation) Logical Value (0 = Standard Mode) Logical Value (1 = TR: Grass/Gravel/Snow JDC: Winter Mode) Logical Value (2 = Undefined) Logical Value (3 = TR: Sand) Logical Value (4 = TR: Mud) Logical Value (5 = TR: Rock Crawl) Logical Value (6 = Dynamic Mode) Logical Value (7 = Fail Safe Default) Logical Value (8 = JDC: Comfort Mode) Logical Value (9 = JDC/TR: Economy Mode) Logical Value (10 = Medium Friction(Mu)) Logical Value (11 = ECO Plus) [Intended for BEV emergency range-extending mode] Logical Value (12 = Wade) Logical Value (13 = Configurable TR) Logical Value (14 = Undefined ) Logical Value (15 = Undefined)" | Inverter Standby |  | the status of "terrain mode active" is "<sts_tr_mode>" |  | TerrProgActv |  |  | Rahul Guleria | 2023-08-25
196 | the accelerator pedal transits from "<accel_pedal_pos>" percent with a ramp rate of "<ramp_rate>" seconds | Approved |  | accelerator pedal transition | accel_pedal_pos = accelerator pedal position percentage | APDD |  | the accelerator pedal transits from "<accel_pedal_pos>" percent with a ramp rate of "<ramp_rate>" seconds |  | EX_AcctrPdlPostn_Pc |  |  | Adithya
197 | the status of "<vehicle_component>" is "<status>" and "<time_behaviour>" "<duration>" second | Approved |  | check the status of argument and after some duration is passed | vehicle_component: consumer loads, status: high/low/off, duration:120 second | Vehicle Drivng Range Prediction | Example: the status of "consumer loads" is "high/low/off" and "after" "120" second Note: Used during continuous checks | the status of "<vehicle_component>" is "<status>" and "<time_behaviour>" "<duration>" second |  | EX_FrntLeftSeatReq_Zs_Heat EX_FrntRightSeatReq_Zs_Heat EX_RearLeftSeatReq_Zs_Heat EX_RearRightSeatReq_Zs_Heat EX_HeatSteWhlStats_B EX_FrntScrnCmd_B_Heat EX_RearWndwCmd_B_Heat cabin temperature in all zones Infotainment audio on loud: can be done by selecting volume low /high on display |  | SC | Raksha | 2023-08-30 | 2023-08-30
198 | the vehicle mode requested is "remote start" | Approved |  |  |  | Vehicle Drivng Range Prediction |  | the vehicle mode requested is "remote start" |  | EX_StrtMode_Zs_Req |  | DC | Raksha
199 | the "all windows" are "<window_status>" | Rejected (Reer Col. H) |  | all windows of the vehcile needs to be closed/open | window_status | Vehicle Drivng Range Prediction | As per system designer this keyword is not required |  |  |  |  | DC | Raksha | 21-09-2023
200 | the vehicle is soaked at "30" degree celsius "hotter than" "ambient" for "1800" seconds | Approved Refer Col. H for new keword* |  | the vehicle is soaked at the temperature hotter than ambient |  | Vehicle Drivng Range Prediction | DC: 1)And the vehicle is soaked at "50" degree celcius | And the vehicle is soaked at "50" degree celcius |  | EX_AmbAir_TeC |  | DC/SC | Raksha | 22-09-2023 | 2023-07-11 | Nivia
201 | the "creep mode" is set to "<creep_mode>" | Rejected (Refer Col. H) |  | Request from the customer to turn selectable creep ON or OFF | On or Off | Anti-Shuffle | *As per FO suggestion, creep mode activation is not required for Anti-Shuffle(BEV) the "<vehicle_component>" mode is set to "<veh_comp_parameter>" Example: the "creep mode" mode is set to "<creep_mode>" approved: the "creep mode" is set to "on" |  |  | CreepModeRequest |  | DC | Raghunath | 2023-03-10 | 2023-03-10
202 | the "<em_component>" active short circuit mode is set to "on" | Approved Duplicate of Sl.No: 17 Refer Col. H for new keword* |  | EX_EmRrHiUInvActvSc_B : Active Short Circuit function status of the Primary Electric Machine. Logical Value (0 = Active Short Circuit OFF) Logical Value (1 = Active Short Circuit ON) EX_EmFrHiUInvActvSc_B : Active Short Circuit function status of the Secondary Electric Machine. Logical Value (0 = Active Short Circuit OFF) Logical Value (1 = Active Short Circuit ON) | calibration : active short circuit status of primary or secondary electric machine value/verdict : active short circuit on, active short circuit off | Anti-Shuffle | *As per Autobots Suggestion the calibration "<calibration1>" is set to "<value>" Example : the calibration "active short circuit status of primary electric machine" is set to "active short circuit on" the calibration "active short circuit status of secondary electric machine" is set to "active short circuit on" | the calibration "<calibration1>" is set to "<value>" |  | For BEV SSwM_valTstCom_InvASCStatsRx_C = 1 / SSwM_valTstCom_InvASCStatsFx_C = 1 EX_EmRrHiUInvActvSc_B / EX_EmFrHiUInvActvSc_B |  | DC | Raghunath | 17/11/2023 | 2023-11-21
203 | the "<em_component>" driveline damping function is set to "<drvln_damp_fun>" | Approved Duplicate of Sl.No: 17 Refer Col. H for new keword* |  | Enablement for the rear & front EM (BEV) and sole EM (N/S PHEVs & MHEVs) driveline damping function. Logical Value (0 = Disabled) Logical Value (1 = Enabled) | calibration : primary or secondary electric machine driveline damping function - for BEV value/verdict : disabled or enabled | Anti-Shuffle | *As per Autobots Suggestion the calibration "<calibration1>" is set to "<value>" Example : the calibration "primary electric machine driveline damping function" is set to "enabled" the calibration "secondary electric machine driveline damping function" is set to "enabled" | the calibration "<calibration1>" is set to "<value>" |  | For BEV Primary EM - EmRrDlnDamp_B_Pt = 1 Secondary EM - EmFrDlnDamp_B_Pt = 1 |  | DC | Raghunath | 2023-04-10 | 2023-05-10
204 | the status of "<em_component>" driveline damping function is "<drvln_damp_fun>" | Approved Duplicate of Sl.No: 43 Refer Col. H for new keword* |  | Enablement for the front & rear EM (BEV) and rear EM (E/W PHEV) driveline damping function. Logical Value (0 = Disabled) Logical Value (1 = Enabled) | component : primary or secondary electric machine driveline damping function - for BEV status_value : disabled or enabled | Anti-Shuffle | the status of "<component>" is "<status_value>" Example: the status of "primary electric machine driveline damping function" is "enabled" - for BEV 01/04/2024: As FO suggested and with Beatrice approval renaming the parameters, the status of "rear right electric machine driveline damping function" is "enabled" - for BEV | the status of "<component>" is "<status_value>" |  | For BEV Primary EM(validate all below signals) - ASF_AntiShufEmRr_B_Enbl OP_EmRrDlnDamp_B_Enbl DrvlineDampEnblRx Secondary EM(validate all below signals) - ASF_AntiShufEmFr_B_Enbl OP_EmFrDlnDamp_B_Enbl DrvlineDampEnblFx |  | SC | Raghunath | 2023-04-10 | 2023-05-10
205 | the "<em_component>" driveline damping torque is "<comparator>" "<drvln_damp_torq>" Nm | Approved Duplicate of Sl.No: 173 Refer Col. H for new keword* |  | The reported driveline damping for the rear & front EM (BEVs) or sole EM (N/S PHEVs & MHEVs). | component: primary or secondary electric machine driveline damping - for BEV | Anti-Shuffle | the torque of "<component>" is "<comparator>" "<value>" newton metre Example: the torque of "primary electric machine driveline damping" is "equal to" "0" newton metre - for BEV the torque of "secondary electric machine driveline damping" is "equal to" "0" newton metre - for BEV 01/04/2024: As FO suggested and with Beatrice approval renaming the parameters, the torque of "rear right electric machine driveline damping" is "equal to" "0" newton metre - for BEV the torque of "front right electric machine driveline damping" is "equal to" "0" newton metre - for BEV | the torque of "<component>" is "<comparator>" "<value>" newton metre |  | For BEV Primary EM - EX_EmRrDlnDampDelta_Tq Secondary EM - EX_EmFrDlnDampDelta_Tq |  | SC | Raghunath | 2023-04-10 | 2023-06-10
206 | the operating status of the driveline damping function for the "<em_component>" electric machine is "<drvln_damp_func_sts>" | Approved Duplicate of Sl.No: 43 Refer Col. H for new keword* |  | The operating status of the driveline damping function for the rear & front EM (BEVs) and sole EM (N/S PHEVs & MHEVs). Logical Value (0 = Not Active) Logical Value (1 = Active) Logical Value (2 = Limited Operation) Logical Value (3 = Not Available) Logical Value (4 = Failure) Logical Value (5 = Unused) Logical Value (6 = Unused) Logical Value (7 = Unused) | component: operating mode of primary or secondary electric machine driveline damping function - for BEV | Anti-Shuffle | the status of "<component>" is "<status_value>" Example: The status of "primary electric machine driveline damping function operating mode" is "limited operation" - for BEV The status of "secondary electric machine driveline damping function operating mode" is "limited operation" - for BEV 01/04/2024: As FO suggested and with Beatrice approval renaming the parameters, The status of "rear right electric machine driveline damping function operating mode" is "limited operation" - for BEV The status of "front right electric machine driveline damping function operating mode" is "limited operation" - for BEV | the status of "<component>" is "<status_value>" |  | For BEV Primary EM - EX_EmRrDlnDampStats_Zs Secondary EM - EX_EmFrDlnDampStats_Zs |  | SC | Raghunath | 2023-04-10 | 2023-06-10
207 | the operating mode of driveline damping function for the "<em_component>" electric machine is set to "<drvln_damp_func_sts>" | Approved Duplicate of Sl.No: 17 Refer Col. H for new keword* |  | The operating status of the driveline damping function for the front & rear EM (BEVs) and rear EM (E/W PHEVs). Logical Value (0 = Not Active) Logical Value (1 = Active) Logical Value (2 = Limited Operation) Logical Value (3 = Not Available) Logical Value (4 = Failure) Logical Value (5 = Unused) Logical Value (6 = Unused) Logical Value (7 = Unused) | vehicle_component : Primary or Secondary electric machine - for BEV rear electric machine - for xHEV | Anti-Shuffle | *As per Autobots Suggestion the calibration "<calibration1>" is set to "<value>" Example : the calibration "operating status of driveline damping function for primary electric machine" is set to "limited operation" the calibration "operating status of driveline damping function for secondary electric machine" is set to "limited operation" | the calibration "<calibration1>" is set to "<value>" | the calibration "<calibration1>" is set to "<value>" | For BEV Primary EM - SSwM_stComDrvLineDampg_C / SSwM_swtComDrvLineDampg_C = 1 Secondary EM - SSwM_stComDrvLineDampgFrnt_C / SSwM_swtComDrvLineDampgFrnt_C |  | DC | Raghunath | 2023-04-10 | 2023-09-10
208 | the instantaneous "<max_min>" torque limit of the "<prim_sec>" electric machine is "<comparator>" "<torque_limit>" newton meter | Approved Duplicate of Sl.No: 293 Refer Col. H for new keword* |  | EX_EmRr_Tq_Max : Instantaneous maximum torque limit of the EM for the rear EM (BEVs) or sole EM (N/S PHEVs & MHEVs). EX_EmRr_Tq_Min : Instantaneous minimum torque limit of the EM for the rear EM (BEVs) or sole EM (N/S PHEVs & MHEVs). EX_EmFr_Tq_Max : Instantaneous maximum torque limit of the EM for the front EM (BEVs). EX_EmFr_Tq_Min : Instantaneous minimum torque limit of the EM for the front EM (BEVs). (are set by inverter control module and published to VSC to indicate EM torque capability) | vehicle component : instantaneous maximum torque limit for primary electric machine - for BEV instantaneous maximum torque limit for secondary electric machine - for BEV | Anti-Shuffle | 30-01-2023 the "<vehicle_component>" is "<comparator>" "<value>" newton metre Example: the "instantaneous maximum torque limit for primary electric machine" is "set to" "200" newton metre the "instantaneous minimum torque limit for primary electric machine" is "set to" "-200" newton metre | the "<vehicle_component>" is "<comparator>" "<value>" newton metre | the "<vehicle_component>" is "<comparator>" "<lowervalue> to <uppervalue>" newton metre | SSwM_trqComEMMaxLim_C / SSwM_swtComEMMaxLim_C = 1 SSwM_trqComEMMinLim_C / SSwM_swtComEMMinLim_C = 1 |  | DC | Raghunath | 2023-04-10 | 2023-10-10
209 | the "<em_component>" torque limit for driveline damping is set to "<comparator>" "<torque_limit>" newton metre | Approved Duplicate of Sl.No: 293 Refer Col. H for new keword* |  | EmRrDlnDamp_Tq_Max_Pt - Maximum torque limit for the Primary Electric Machine's driveline damping operation. EmRrDlnDamp_Tq_Min_Pt - Minimum torque limit for the Primary Electric Machine's driveline damping operation. EmFrDlnDamp_Tq_Max_Pt - Maximum torque limit for the Secondary Electric Machine's driveline damping operation. EmFrDlnDamp_Tq_Min_Pt - Minimum torque limit for the Secondary Electric Machine's driveline damping operation. (are set by VSC and published to the inverter control module to limit the amount of EM damping torque) | vehicle component : primary electric machine maximum - for BEV secondary electric machine maximum - for BEV rear electric machine maximum - for xHEV | Anti-Shuffle | 30-01-2023 the "<vehicle_component>" is "<comparator>" "<value>" newton metre Example : the "primary electric machine maximum torque limit for driveline damping" is "set to" "10" newton metre the "primary electric machine minimum torque limit for driveline damping" is "set to" "-10" newton metre the "secondary electric machine maximum torque limit for driveline damping" is "set to" "10" newton metre the "secondary electric machine minimum torque limit for driveline damping" is "set to" "-10" newton metre | the "<vehicle_component>" is "<comparator>" "<value>" newton metre | the "<vehicle_component>" is "<comparator>" "<lowervalue> to <uppervalue>" newton metre | For BEV Primary EM - EmRrDlnDamp_Tq_Max_Pt / EmRrDlnDampMaxTq_B_Enbl_Pt = 1, EmRrDlnDamp_Tq_Min_Pt / EmRrDlnDampMinTq_B_Enbl_Pt = 1 Secondary EM - EmFrDlnDamp_Tq_Max_Pt / EmFrDlnDampMax_B_Enbl_Pt = 1, EmFrDlnDamp_Tq_Min_Pt / EmFrDlnDampMin_B_Enbl_Pt = 1 |  | DC | Raghunath | 2023-11-10 | 27/11/2023
210 | the oscillations of "<veh_component>" limited to peak to peak is "<comparator>" "<Wrpm>" rpm | Approved |  | EX_EmXx_Wrpm if EX_EmRr_Wrpm : Primary EM Speed measured in an actuator frame of reference. if EX_EmFr_Wrpm : Secondary EM Speed measured in an actuator frame of reference. |  | Anti-Shuffle | the oscillations of "<veh_component>" limited to peak to peak is "<comparator>" "<Wrpm>" rpm Example: the oscillations of "primary electric machine speed" limited to peak to peak is "less than" "36" rpm - for BEV the oscillations of "primary electric machine speed" limited to peak to peak is "greater than or equal to" "63" rpm - for BEV the oscillations of "secondary electric machine speed" limited to peak to peak is "less than" "36" rpm - for BEV 01/04/2024: As FO suggested and with Beatrice approval renaming the parameters, the oscillations of "rear right electric machine speed" limited to peak to peak is "less than" "36" rpm - for BEV the oscillations of "rear right electric machine speed" limited to peak to peak is "greater than or equal to" "63" rpm - for BEV the oscillations of "front right electric machine speed" limited to peak to peak is "less than" "36" rpm - for BEV | the oscillations of "<veh_component>" limited to peak to peak is "<comparator>" "<Wrpm>" rpm |  | 1) oscillations in EX_EmXx_Wrpm shall be limited to < 36 rpm peak to peak. 2) Max amplitude of shuffle seen in EX_EmXx_Wrpm may be higher than wheel speed oscillation target. |  | SC | Raghunath | 14/11/2023 | 23/11/2023
211 | reset the calibration values to original | Approved Duplicate of Sl.no: 17 Refer Column H for new keyword |  | Resetting the calibrations to default |  | Anti-Shuffle | *As per Autobots Suggestion the calibration "<calibration1>" is set to "<value>" Example: the calibration "rear axle synthesis override mask" is set to "default" | the calibration "<calibration1>" is set to "<value>" | the calibration "<calibration1>" is set to "<value>" |  |  | DC | Raghunath | 29/11/2023 | 2023-11-29
212 | the "arbitrated accelerator pedal" is "greater than" "the calibratable anti-shuffle accelerator pedal threshold" | Approved Duplicate of Sl. No: 110 |  | EX_PdlPostn_Pc : Arbitrated accelerator pedal position. AntiShufAutrsPdlThres_Pc_Pt : Calibratable Anti-Shuffle Accelerator Pedal Threshold (default 10%) |  | Anti-Shuffle | the "<signal_name1>" signal is "<comparator>" "<signal_name2>" signal Example: the "arbitrated accelerator pedal position" signal is "greater than" "anti-shuffle accelerator pedal threshold" signal | the "<signal_name1>" signal is "<comparator>" "<signal_name2>" signal |  | EX_PdlPostn_Pc > AntiShufAutrsPdlThres_Pc_Pt |  | SC | Raghunath | 2023-11-10 | 2023-11-10
213 | the "arbitrated accelerator pedal" is "less than" the difference of "the calibratable anti-shuffle accelerator pedal threshold and the calibratable anti-shuffle accelerator pedal hysteresis" | Approved Duplicate of Sl. No: 97 Refer Col. H for new keword* |  | EX_PdlPostn_Pc : Arbitrated accelerator pedal position. AntiShufAutrsPdlThres_Pc_Pt : Calibratable Anti-Shuffle Accelerator Pedal Threshold (default 10%) AntiShufAutrsPdlHyst_Pc_Pt : Calibratable Anti-Shuffle Accelerator Pedal Hysteresis (default 5%) |  | Anti-Shuffle | the difference of "<variable 1 and variable 2>" "<comparator>" "<variable 3>" Example: the difference of "the calibratable anti-shuffle accelerator pedal threshold and the calibratable anti-shuffle accelerator pedal hysteresis" is greater than "arbitrated accelerator pedal position" | the difference of "<variable 1 and variable 2>" "<comparator>" "<variable 3>" |  | EX_PdlPostn_Pc < AntiShufAutrsPdlThres_Pc_Pt - AntiShufAutrsPdlHyst_Pc_Pt |  | SC | Raghunath | 2023-11-10 | 2023-11-10
214 | the anti-shuffle accelerator pedal position is "<AntiShufPdlPostn_B_Autrs>" | Approved Duplicate of Sl. No: 43 Refer Col. H for new keword* |  | AntiShufPdlPostn_B_Autrs : Pedal position criteria authorisation flag | true or false | Anti-Shuffle | the status of "<component>" is "<status_value>" Example: the status of "anti-shuffle accelerator pedal condition" is "true" | the status of "<component>" is "<status_value>" |  | AntiShufPdlPostn_B_Autrs |  | SC | Raghunath | 2023-11-10 | 2023-11-10
215 | the status of "park neutral criteria authorisation flag" is "false" | Approved Duplicate of Sl. No: 43 |  | AntiShufPrkNtrlCrtra_B_Autrs : Park Neutral critera authorisation flag | true or false | Anti-Shuffle | the status of "<component>" is "<status_value>" Example: the status of "park neutral criteria authorisation flag" is "false" | the status of "<component>" is "<status_value>" |  | AntiShufPrkNtrlCrtra_B_Autrs |  | SC | Raghunath | 2023-11-10 | 2023-12-10
216 | The status of "consumer loads except climate control" is "off" | Duplicate of Sl. No: 43 |  | check: only climate control is on and all other consumer loads will be off |  | vehicle driving range prediction | the status of <veh-component> is "<status>" Example: The status of "consumer loads except climate control" is "off" | the status of "<component>" is "<status_value>" |  | EX_FrntLeftSeatReq_Zs_Heat EX_FrntRightSeatReq_Zs_Heat EX_RearLeftSeatReq_Zs_Heat EX_RearRightSeatReq_Zs_Heat EX_HeatSteWhlStats_B EX_FrntScrnCmd_B_Heat EX_RearWndwCmd_B_Heat cabin temperature in all zones Infotainment audio on loud: can be done by selecting volume low /high on display |  | SC | Raksha | 2023-11-10
217 | the "climate control" is set to "<value>" | Approved (Refer Col. H for new keyword) Duplicate of Sl No: 57 |  |  |  | vehicle driving range prediction |  | the "<vehicle component>" is set to "<value/verdict>" |  | CAN network signals FrontSystemOnCmd = 1(Climate ON) ,0(Climate off) RearSystemOnCmd = 1(Climate ON),0(Climate off) |  | DC | Raksha | 2023-10-17
218 | the status of "<vehicle_component>" is "hv high" | Need to discuss in 3 Amigos Duplicate of Sl. No: 26 | high | for monitor the component voltages | "hv high" | Voltage sensing | the "<vehicle_component>" voltage is "<comparator>" "<voltage_value>" volts Example: | the status of "<component>" is "<status_value>" |  |  |  | DC/SC | Anoop | 18/10/23 | 18/10/23 Reviewed with automation team. Need approval from Nirajan
219 | the requested power "from" the charging grid is " <comp>" "<chargepowerreq>" kw | Need to discuss in 3 Amigos | high | requested power | "chargepowerreq" | Voltage sensing |  |  |  | ChargePowerRequest |  | SC | Anoop | 18/10/23
220 | the park button is "<park_button_pos>" | Approved | high | The park button input on stick shifter of MLA BEV | LogicalValue : 0 Switch Neutral 1 Switch Release 2 Switch Apply 3 Switch Fault | Vehicle Gear Selection (MLA BEV) | Example : the park button is "pressed" |  |  | EX_PrkButtnStats_B |  | DC/SC | Hrishikesh | 2023-10-20 | 1/11/2023 Reviewed with automation team. Need approval from Nirajan
221 | the "<signal name>" signal has value "<signal_value>" | Duplicate of SI No:43 | high | The SC keyword for signals related to VSC, TCM, GSM, GSA and other modules in a car to be checked with the values corresponding to the signal |  | Vehicle Gear Selection (MLA BEV) | Example: the "gear position actual status" signal has value "<GearPosActualExt>" | the status of "<component>" is "<status_value>" |  | OP_PrkLock_Zs_Req EX_ShiftPostnGenMthd_Zs EX_SbwFalt_Zs |  | SC | Hrishikesh | 2023-10-20
222 | the "shifter position" transits from "<detent>" and "after" "<duration>" seconds | Approved (Refer Col. H for new keyword) as part of TCD since beatrice cannot approve the keyword due to hardware dependency | Highest | The SC keyword for transiting gear from one pos to other via pressing the selector lock button | p | Vehicle Gear Selection (MLA BEV) | Example: the "shifter position" transits from "stable with unlock button pressed to d1" and "after" "0.5" seconds | the "shifter position" transits from "<detent>" and "after" "<duration>" seconds |  | d |  | SC | Hrishikesh | 2023-10-20 | 1/11/2023 Reviewed with automation team. Approved for TCD
223 | the gear selector lock button is "<selector_lock_status>" | Approved | Highest | The selector lock button to be pressed which will ensure gear shift | 0 = Released 1 = Pressed | Vehicle Gear Selection (MLA BEV) | Example: the gear selector lock button is "pressed" | the gear selector lock button is "<selector_lock_status>" |  |  |  | DC | Hrishikesh |  | 1/11/2023 Reviewed with automation team. Need approval from KDT 20/12/23: Approved for KDT | Nivia
224 | And the "stick shifter" is shifted from "<detent>" and held for "<duration>" seconds | Under Review | high | The DC keyword for transiting gear from one pos to other via pressing the selector lock button | LogicalValue 0 Initialisation LogicalValue 1 Upward Detent 1 (U1) LogicalValue 2 Upward Detent 2 (U2) LogicalValue 3 Stable LogicalValue 4 Downward Detent 1 (D1) LogicalValue 5 Downward Detent 2 (D2) LogicalValue 7 Fault | Vehicle Gear Selection (MLA BEV) | Example: the "shifter position" shifted from "stable with unlock button pressed to one detent up" and held for "0.1" seconds | And the "stick shifter" is shifted from "<detent>" and held for "<duration>" seconds |  | GSMDetentReq |  | DC | Hrishikesh | 2023-10-20 | 1/11/2023 Reviewed with automation team | Nivia
225 | And the "stick shifter" position is in "stable" state | Duplicate of SI No: 39 | high | The DC keyword implying gear shifter position in stable state for stick shifter | LogicalValue 0 Initialisation LogicalValue 1 Upward Detent 1 (U1) LogicalValue 2 Upward Detent 2 (U2) LogicalValue 3 Stable LogicalValue 4 Downward Detent 1 (D1) LogicalValue 5 Downward Detent 2 (D2) LogicalValue 7 Fault | Vehicle Gear Selection (MLA BEV) | Example: the "stick shifter" position is in "stable" state | the "<shifter_type>" is in "<detent>" state |  | GSMDetentReq |  | DC | Hrishikesh | 2023-10-20 | 1/11/2023 Reviewed with automation team
226 | the selectable state of charge mode selected is "<mode>" | Approved | Medium | selectable state of charge mode selected by user | Global Setting One time Setting Location setting Altitude Setting | CSSOC |  | the selectable state of charge mode selected is "<mode>" |  |  |  |  | Rahul Guleria | 2023-10-26
227 | the status of current configuration "<profile>" | Approved | Medium | shows status of current configuration when user select a profile | profiles | CSSOC |  | the status of current configuration "<profile>" |  |  |  |  | Rahul Guleria | 2023-10-26
228 | the option selected is "<option>" | Approved | Medium | option selected in menu on PIVI screen or mobile application | the option selected is "<option>" the option selected on "<current_menu>" is "<option>" | CSSOC |  | the option selected is "<option>" |  |  |  |  | Rahul Guleria | 2023-10-26
229 | the minimum of "<value1>" percentage and maximum of "<value2>" percentage state of chargelimits are set | Approved | Medium | minimum and maximum percentage state of chargelimits are set for configuration in PIVI or mobile appliction screen | minimun soc value maximum soc value | CSSOC |  | the minimum of "<value1>" percentage and maximum of "<value2>" percentage state of chargelimits are set |  |  |  |  | Rahul Guleria | 2023-10-26
230 | the popup displays information "<information_type>" | Approved | Medium | popup displays information on PIVI or mobile application screen |  | CSSOC |  | the popup displays information "<information_type>" |  |  |  |  | Rahul Guleria | 2023-10-26
231 | the user confirmation status "<confirnmation_status>" | Approved | Medium | user confirnmation status that user has accepted or declined | accept declined | CSSOC | the confirmation option selected by user is "<input>" | the user confirmation status "<confirnmation_status>" |  |  |  |  | Rahul Guleria | 2023-10-26
232 | the feedback status is "<status>" | Approved | Medium | feedback status shown to user after the confirmation |  | CSSOC |  | the feedback status is "<status>" |  |  |  |  | Rahul Guleria | 2023-10-26
233 | the maximum targeted selectable state of charge is set to "<value>" percentage | Approved | Medium | setting maximum target soc value in percentage | maximum soc value | CSSOC |  | the maximum targeted selectable state of charge is set to "<value>" percentage |  |  |  |  | Rahul Guleria | 2023-10-26
234 | the "<option>" saved with "<value>" | Approved | Medium | option savedby user and the value for that option |  | CSSOC |  | the "<option>" saved with "<value>" |  |  |  |  | Rahul Guleria | 2023-10-26
235 | the "<option>" selected is "<value>" | Approved | Medium | option selected by user and the value for that option |  | CSSOC |  | the "<option>" selected is "<value>" |  |  |  |  | Rahul Guleria | 2023-10-26
236 | the current profile information is "<profile_info>" | Approved | Medium | current profile information that user has selected |  | CSSOC |  | the current profile information is "<profile_info>" |  |  |  |  | Rahul Guleria | 2023-10-26
237 | the "<option_name>" is selected on "<display_type>" display | Approved | Medium | option_name = button name, icon name, option name display_type = Refer the display type image (Link : Display Devices) | option on screen type of display user is interacting | CSSOC |  | the "<option_name>" is selected on "<display_type>" display |  |  |  |  | Rahul Guleria | 2023-10-26
238 | the change in altitude is "<value>" | Approved | Medium | change in altitude is detected or not | detected not detected | CSSOC |  | the change in altitude is "<value>" |  |  |  |  | Rahul Guleria | 2023-10-26
239 | the "average state of charge of high voltage battery" is set to "in between" "20 to 30" percentage
240 | And the status of "high voltage dc bus voltage" is "equal to" "battery terminal voltage" | Approved | Medium | HV Bus Voltage | Numerical values as per the Voltage Specification | System init |  | And the status of "high voltage dc bus voltage" is "equal to" "battery terminal voltage" |  | HVBattBusVoltage,EX_DcDcHiU_U= battery terminal voltage -->EX_HiuBattBus_U |  |  | Ankit | 27/10/23
241 | the cluster display layout selected is "<layout>" view | Approved (Refer Col. H for new keyword) |  | Select all available display layouts | layout: one dial view / two dial view / full screen map view/ expanded view | Power Gauge and Tachometer | the view selected on the "front driver display" is "one dial view" the view selected on the "<display_name>"display is "<layout>" eg: the view selected on the "front driver" display is "one dial view" Approved keyword: the "<layout/panel>" is set as "{Layout_type}" with "{feature_name}" feature on front driver display eg:the "layout" is set as "one dial view" with "power gauge" feature on front driver display | the "<layout/panel>" is set as "{Layout_type}" with "{feature_name}" feature on front driver display |  | NA |  | DC/SC | Sahala | 2023-10-31 | 2023-11-13
242 | the low power mode is "<low_power_mode>" | Approved Duplicate of SI.NO : 57 |  | set the low power mode | low_power_mode: on / off | Power Gauge and Tachometer |  | the "<vehicle_component/parameter>" is set to "<value/verdict>" |  | MLA BEV: TerrainModeReqExt = 11 EMA BEV: EVEmerRangeReq = 1 |  | DC | Sahala | 2023-10-31 | 2023-11-14
243 | the status of "low power mode" is "<low_power_mode>" | Approved Duplicate of SI.NO : 43 |  | check the lowe power mode is on or off | low_power_mode: on / off | Power Gauge and Tachometer |  | the status of "<component>" is "<status_value>" |  | EVEmerRangeStatus : 1= on 0 = off |  | SC | Sahala | 2023-10-31 | 2023-11-08
244 | the information for cluster to drive electronic power gauge is "<comparator>" "<epow_gauge_disp>" percent | Approved |  | Information for cluster to drive ePower gauge | comparator: equal to / less than / greater than epow_gauge_disp: -100 to 100 | Power Gauge and Tachometer |  | the information for cluster to drive electronic power gauge is "<comparator>" "<epow_gauge_disp>" percent |  | EPwrGaugeValueDisp |  | SC | Sahala | 2023-10-31 | 2023-11-08
245 | the request of the ready cluster display tell-tale state is "<hyb_re_dis>" | Approved |  | Request of the "Ready" cluster display tell-tale state. Logical Value (0 = Not displayed) Logical Value (1 = HMI Element 1 Displayed) - "Off" Logical Value (2 = HMI Element 2 Displayed) - "Ready" Logical Value (3 = HMI Element 3 Displayed) Note: ref. HEV-SID-15382 JLR-HYB-DOC-0718 state table | hyb_re_dis: not displayed / off / ready | Power Gauge and Tachometer |  | the request of the ready cluster display tell-tale state is "<hyb_re_dis>" |  | HybridReadyDisp |  | SC | Sahala | 2023-10-31 | 2023-11-08
246 | the available power at which the hv battery can be discharged is "<avil_pow>" kw | Approved (Refer Col. H for new keyword) Duplicate of SI.NO. 148 |  | "Available power at which the HV Battery can be discharged. Charging is negative and discharging is positive" | avail_pow: 0, 10 ,etc | Power Gauge and Tachometer | the power limit at which the high voltage battery can be "discharged" is "50" kilo watt-->rejected the "high voltage battery discharging " power limit is "equal to""50" kilowatt ----> Duplicate of SI .NO. 148 | the "high voltage battery charger" power limit is "<comparator>" "<ac_opr_pwr_lim>" kilo watt |  | HVBattDchPwrLimit |  | DC/SC | Sahala | 2023-10-31 | 2023-11-15
247 | the vehicle movement direction is "<direction>" | Approved (Refer Col. H for new keyword) |  | This signal estimates whether the vehicle is moving forwards or backwards, and is a modelled aggregate of individual wheel directions where two or more directional sensors are fitted and working. Shall always be set to 0 on vehicles with no directional wheel speed sensors. LogicalValue 0: Vehicle moving forwards LogicalValue 1: Vehicle moving backwards LogicalValue 2: Vehicle Stationary/Undetermined direction LogicalValue 3: Reserved | direction: forwards / backwards / stationary | Power Gauge and Tachometer | The vehicle is moving in "<direction_value>" direction eg: The vehicle is moving in "forward" direction | The vehicle is moving in "<direction_value>" direction |  | VehMovementDirection |  | DC/SC | Sahala | 2023-10-31 | 2023-11-15
248 | set the cruise to "<cruise_speed>" kph in the "<action>" of "<speed>" kph in every "<time>" seconds | Approved (Refer Col. H for new keyword) as part of TCD on the implimentation side KDT team need info from rig team |  | Used to inform the ACC of the cruise speed set by the driver. On BEV SetSpeed represents Maximum vehicle speed limitation sent to Waymo SDS | cruise_speed: 50 ,113 etc. action: increment / decrement speed: 10 time:2 | Power Gauge and Tachometer | set the cruise speed to "<cruise_speed>" kph in the "<action>" of "<speed>" kph in every "<time>" seconds eg:set the cruise speed to "50" kph in the "increment" of "10" kph in every "2" seconds 10/1/24: the "cruise speed" is "seto" "<value>" kph | the "<vehicle_component/parameter>" is "<comparartor>" "<value>" kph | the cruise speed is set to "50" kph with "increment" of "10" kph for every "2" seconds OR the cruise speed is set to "50" kph (how to set could be done based on model or through script) OR the cruise speed is set to "50" kph with "increment" of "10" kph --under review --> one of the keyword will be confirm based on the rig capability | SetSpeedVAL |  | DC | Sahala | 2023-10-31
249 | the "vehicle" transits from "moving to stationary" and "after" "0.1" seconds | Approved |  | vehicle came to halt | moving to stationary | Power Gauge and Tachometer |  | the "vehicle" transits from "moving to stationary" and "after" "0.1" seconds |  | VehicleSpeed |  | SC | Sahala | 2023-10-31 | 2023-11-15
250 | the power gauge derate indicator position in the positive zone is "<comparator1>" "<derate_pos_zone>" percent | Approved |  | Power gauge traction zone de-rate limit position. | comparator: equal to/ less than / greater than derate_pos_zone: 0 to 100 | Power Gauge and Tachometer |  | the power gauge derate indicator position in the positive zone is "<comparator1>" "<derate_pos_zone>" percent |  | BEV:DynEVModeMarkerDisp |  | SC | Sahala | 2023-10-31 | 2023-11-15
251 | the power gauge derate indicator position in the negative zone is "<comparator2>" "<derate_neg_zone>" percent | Approved |  | Power gauge charge zone de-rate limit position. | comparator: equal to/ less than / greater than derate_neg_zone: 0 to -100 | Power Gauge and Tachometer |  | the power gauge derate indicator position in the negative zone is "<comparator2>" "<derate_neg_zone>" percent |  | BEV:DynChargeModeMarkerDisp |  | SC | Sahala | 2023-10-31 | 2023-11-15
252 | the all surface progress control is "active" | Approved (refer Col.H for new keyword) Duplicate of Sl. No: 57 |  | in Jaguar Vehicle. Boolean informing the VSC of the ASPC status 1- Active 0- Not active | status: active/ not active component: all terrain progress/ all surface progress | Power Gauge and Tachometer |  | the "<vehicle_component/parameter>" is set to "<value/verdict>" |  | IP_AtpcStats_B |  | DC/SC | Sahala | 2023-10-31 | 2023-11-15
253 | the all terrain progress control is "active" | Duplicate of SI No:57 (refer Col.H for new keyword) |  | Boolean informing the VSC of the ATPC status 1- Active 0- Not active | status: active/ not active component: all terrain progress/ all surface progress | Power Gauge and Tachometer | the "<component>" control is "<status>" eg: the "all terrain progress" control is "active"--> rejected the "<vehicle_comp>" is set to "<value>" eg: the "all terrain progress control" is set to "active" | the "<vehicle_component/parameter>" is set to "<value/verdict>" |  | IP_AtpcStats_B |  | DC/SC | Sahala | 2023-10-31 | 2023-11-15
254 | the auto stop start off key is "pressed" | Duplicate of SI.No: 236 (refer Col.H for new keyword) |  | This is the status of the Stop Start Switch as populated by EMS according to the switchgear fitted to the vehicle and thence the appropriate network signal. Logical Value (0 = MH Button not pressed) Logical Value (1 = MH Button pressed) Logical Value (2 = Reserved) Logical Value (3 = Switch fault) |  | Power Gauge and Tachometer | the "<option_name>" is selected on "<display_type>" display eg: the "auto stop start off key" is selected on "front center " display 23/2/2024: the "auto stop start" option is "enabled" on "front center" screen | the "<option_name>" is selected on "<display_type>" display |  | MHSwitchStatusBlade / EX_StopStrtHybdInhbtStats_Zs=1 |  | DC | Sahala | 2023-10-31
255 | the engine speed is "equal to" "0" rpm | Approved (refer Col.H for new keyword) Duplicate of Sl. No:174 |  | Engine speed signal with higher resolution below idle speed and as good a resolution at and above idle speed. | component: engine comp: equal to, greater than , less than, in between | Power Gauge and Tachometer | the speed of "<component>" is "<comp>" "<value>" rpm eg:the speed of "engine" is "equal to" "0" rpm | the speed of "<component>" is "<comp>" "<value>" rpm |  | EX_Eng_Wrpm |  | DC/SC | Sahala | 2023-10-31 | 2023-11-15
256 |  | Approved |  | This flag indicates whether or not the vehicle is moving: Logical Value (0 = Vehicle Stationary) Logical Value (1 = Vehicle Moving) |  | Energy Flow Information | the status of "vehicle movement" is "<veh_movement_status>" eg:the status of "vehicle movement" is "stationary" | the status of "vehicle movement" is "<veh_movement_status>" |  | VehMovementStatus |  | SC | Abhay Raj | 2023-06-11
257 | the status of "predictive energy optimisation display" is "<peo_display_sts>" | Duplicate of Sl no:43 |  | Display of the PEO status LogicalValue: 0 Active LogicalValue: 1 Suspended LogicalValue: 2 Off LogicalValue: 3 Unused |  | Energy Flow Information | the status of "predictive energy optimisation display" is "<peo_display_sts>" eg: the status of "predictive energy optimisation display" is "active" | the status of "<component>" is "<status_value>" |  | PEOStatusDisplay |  | SC | Abhay Raj | 2023-06-11
258 | the status of "current operating state of hybrid system" is "<hybridmodedisp>" | Approved |  | "Current operating state of the hybrid system. This is used to select corresponding display modes for IMC. Note: IPC refers to HybridReadyDisp, HybridSEVDisp, MHStopStartStatusDisp LogicalValue 0 State #1 ( All off) LogicalValue 1 State #2 (Engine off or No engine + EM in Motor mode ) LogicalValue 2 State #3 (Engine off or No engine + EM in regeneration mode) LogicalValue 3 State #4 (Engine On + No EM) LogicalValue 4 State #5 (Engine on + EM in Motor mode) LogicalValue 5 State #6 (Engine on + EM in generation mode) LogicalValue 6 State #7 (Engine on + EM in regeneration mode ) LogicalValue 7 State #8 (Engine on + SEM in motor mode + PEM in generation mode) |  | Energy Flow Information | the status of "current operating state of hybrid system" is "<hybridmodedisp>" eg: the status of "current operating state of hybrid system" is "all off" | the status of "current operating state of hybrid system" is "<hybridmodedisp>" |  | HybridModeDisp |  | SC | Abhay Raj | 2023-06-11
259 | the "cluster information about actual usable battery soc" is "in between" and "0 to 100" percent | Approved |  |  |  | Energy Flow Information |  | the "cluster information about actual usable battery soc" is "in between" and "0 to 100" percent |  | HVBatteryUsableSOCDisp |  | SC | Abhay Raj | 2023-06-11
260 | the probability of transmitted route is "<trans_route>" | Duplicate of SI no:43 |  | Probability of the transmitted route. | Logical Value (0 = No Destination) Logical Value (1 = Driver Ignores Commute Suggestion) Logical Value (2 = Driver Acknowledge Commute Suggestion) Logical Value (3 = Destination Set by User) | Eco-driving coach | Example: the status of "transmitted route" is "no destination" and "after" "0.02" seconds. | the status of "<component>" is "<status_value>" |  | Ex_Txrutepb_Zs |  | DC | Sanjay | 2023-07-11
261 | the "short ehorizon data flag" is "<flag_value>" | Duplicate of SI no:43 |  | Boolean flag indicating if Short eHorizon data is available | True or False | Eco-driving coach | the status of "<component>" is "<status_value>" Example: the status of "short ehorizon data flag" is "true" | the status of "<component>" is "<status_value>" |  | ShrtHrznWorldAllOk_B |  | SC | Sanjay | 2023-07-11
262 | And the predicted ev range at selected state of battery charge at "100" percent is approximately "equal to" "400" km | Approved for Beatrice(refer c column) |  | the predicted ev range at selected state of battery charge of 100 percent is approximately equal to 400 km |  | vehicle driving range prediction | And the predicted electric vehicle range at selected state of battery charge at "100" percent is approximately "equal to" "400" km |  |  | EVRangeSelectedSOC EVRangeDisp |  | SC
263 | the vehicle is soaked at "50" degree celcius and "after" "1800" seconds | Approved |  | vehicle is to be soaked in 50 degree celsius temperature |  | vehicle driving range prediction |  | the vehicle is soaked at "50" degree celcius and "after" "1800" seconds |  | EX_AmbAir_TeC |  | SC | Raksha | 2023-07-11
264 | the "<vehicle_component>" is set to "<value>" | Approved Duplicate of SI.NO : 57 |  | Here the vehicle component can be vehicle to grid charging component and the value will be depending upon the vehicle component. For Eg: the "v1g smart charging" is set to "active" | Vehicle component = vehicle charging Value=charging/not charging Vehicle component = v1g smart charging Value= active/not active Vehicle component = geolocation Value= location( for eg:home,office) | V1G Smart charging | the "<vehicle_component/parameter>" is set to "<value/verdict>" For Eg: the "v1g smart charging" is set to "active" | the "<vehicle_component/parameter>" is set to "<value/verdict>" |  |  |  | DC | Sreelekshmi
265 | the off-board system communication to vehicle is "<offbrd_comm_veh>" | Approved |  | check the communication to the vehicle | active or not active | V1G Smart charging | the status of "<vehicle_component/parameter>" is "<status_desired>" Example:-the status of "off-board system communication to vehicle" is "active" | the off-board system communication to vehicle is "<offbrd_comm_veh>" |  |  |  | SC | Sreelekshmi
266 | the status of "off board system" is "connecetd" | Approved Duplicate of SI.No :43 |  | connect the vehicle to the offboard system | connected or not connected | V1G Smart charging | the status of "<vehicle_component/parameter>" is "<status_desired>" Example :- the status of "off board system" is "connecetd" | the status of "<component>" is "<status_value>" |  |  |  | DC | Sreelekshmi
267 | the charge now is "<chargenow>" | Approved Refer Coloumn H |  | charge now is selected or not selected in PIVI screen | chargenow=selected/not selected | V1G Smart charging | the "{option_name}" is selected on "{display_type}" display | the "{option_name}" is selected on "{display_type}" display |  |  |  | DC | Sreelekshmi
268 | the command send by the off-board system is "<off_board_cmnd>" | Approved |  | to establish a communication between vehicle and off board system | off_board_cmnd=start/stop | V1G Smart charging |  | the command send by the off-board system is "<off_board_cmnd>" |  |  |  | DC | Sreelekshmi
269 | the "<action>" charging mode is "<charmo>" | Approved Refer Coloumn H |  | type of charging mode selected or requested by the user | action=requested,enabled,temporarily requested,temporarily enabled charmo=scheduled plus/fixed scheduled/smart | Geo Located Timed charging | the "fixed scheduled/ <charge mode>" option is "selected/enabled/temporary enabled" on "Energy" screen chargemode=fixed scheduled/scheduled plus/immediate charge/scheduled charge action=selected,enabled,temporarily enabled | the "fixed scheduled/ <charge mode>" option is "selected/enabled/temporary enabled" on "Energy" screen |  | ChargingModeChcToLatch |  | DC/SC | Thepashree
270 | the "<vehicle_component>" configuration is "<action>" for "<geolocation>" | Approved |  | Here the vehicle component can be vehicle to grid charging component and the value will be depending upon the vehicle component configuration. | Vehicle component = smart charging,geolocation Action= set/not set/save/edit/delete geolocation= home/office | V1G Smart charging |  | the "<vehicle_component>" configuration is "<action>" for "<geolocation>" |  |  |  | DC | Sreelekshmi
271 | the current state of charge of high voltage battery is "<current_soc>" | Approved | [5 empty] | the current state of charge of high voltage battery is "<current_soc>" |  |  |  | SC | Sreelekshmi
272 | the detected charge start time is "<charstart>" | Approved |  | validate the charging start time | charstart=available/not available |  |  | the detected charge start time is "<charstart>" |  |  |  | SC | Sreelekshmi
273 | the time consumed for charge the vehicle is "<cons_time>" hours | Approved | [5 empty] | the time consumed for charge the vehicle is "<cons_time>" hours |  |  |  | SC | Sreelekshmi
274 | the "ev range before clear all journey" is "equal to" "ev range after clear all journey" | Duplicate of Sl No: 110 |  | comparision of ev range before trip reset and after trip reset |  | vehicle driving range prediction |  | the "<signal_name1>" signal is "<comparator>" "<signal_name2>" signal |  | EVRangeDisp same signal is compared on different timestamp |  | SC | Raksha | 2023-08-11
275 | the "charger connection" transits from "not connected to connected" and "after" "0.5" seconds | Duplicate of Sl. No: 137 | [5 empty] | the "climate control" transits from "<status 1 to status 2>" and "<time behavior>" "<duration>" seconds
276 | the status of "available power from the charging grid" power is "<comparator>" "<power>" kilo watts | under review | High | validate the voltage |  | Voltage sensing |  | the status of "available power from the charging grid" power is "<comparator>" "<power>" kilo watts |  |  |  |  | Anoop | 2023-09-11
277 | the status of "high voltage dcdc bus" voltage is "<comparator>" "<voltage>" volts | Rejected | High | validate the power |  | Voltage sensing | the status of "high voltage dcdc bus voltage" is "<comparator>" "<voltage>" volts |  |  |  |  | DC | Anoop | 2023-09-11
278 | [5 empty] | Voltage sensing | [5 empty] | SC | Anoop | 2023-09-11
279 | the co-efficient of friction of road surface of "<wheel_type>" is set to "<mu_value>" | under review | High | Surface friction co-efficient for Individual wheels | all wheels---> All wheels, Front right, Front Left, Rear Right,Rear Left | PT-Torque Distribution | New Keyword Suggested by KDT team: the friction coefficient of road surface of "<wheel_type>" is "<mu_value>" Examples: the friction coefficient of road surface of "all wheels" is "1" the friction coefficient of road surface of "front right" is "0.6" | the friction coefficient of road surface of "<wheel_type>" is "<mu_value>" |  | Car.muRoadFL Car.muRoadFR Car.muRoadRL Car.muRoadRR |  | DC | Nilavan | 2023-09-11
280 | the co-efficient of friction of road surface of wheels transits from "<value initial>" to "<value final>" and after "<time>" seconds | under review | High | Transitioning of wheel mu surface from one value to another value after some seconds | value Initial--->fl 1, fr 1, rl 1, rr 1 Value final ----> fl 0.3, fr 0.3, rl 0.3, rr 0.3 | PT-Torque Distribution | Examples: Used In When condition the co-efficient of friction of road surface of wheels transits from "fl 1, fr 1, rl 1, rr 1 " to "fl 0.3, fr 0.3, rl 0.3, rr 0.3" and after "2" seconds | the co-efficient of friction of road surface of wheels transits from "<value initial>" to "<value final>" and after "<time>" seconds |  | Car.muRoadFL Car.muRoadFR Car.muRoadRL Car.muRoadRR |  | SC | Nilavan | 2023-09-11
281 | the status of "<component>" is "<comparator>" "<value>" percentage | under review | High | Checking the status of components with percentage | Component-->front axle steady state slip ratio/rear axle steady state slip ratio/front axle transient state slip ratio/rear axle transient state slip ratio | PT-Torque Distribution | Examples: the status of "front axle steady state slip ratio" is "less than" "15" percentage the status of "front axle transient state slip ratio" is "less than" "50" percentage To calculate the slip Ratio, use the below signals : EX_WhlFl_Vkph EX_WhlFr_Vkph EX_VehOvrGnd_Vkph | the status of "<component>" is "<comparator>" "<value>" percentage |  | To calculate the slip ratio, use the below signals : EX_WhlFl_Vkph EX_WhlFr_Vkph EX_VehOvrGnd_Vkph Equation to calcluate slip Ratio: ((((EX_WhlFl_Vkph + EX_WhlFr_Vkph)/2)/EX_VehOvrGnd_Vkph)-1)*100 <= 15% (Front Axle) ((((EX_WhlRl_Vkph + EX_WhlRr_Vkph)/2)/EX_VehOvrGnd_Vkph)-1)*100 <= 15% (Rear Axle) |  | SC | Nilavan | 2023-09-11
282 | the status of "<component>" is "<comparator>" "<value>" rpm | under review | High | Checking the status of components with rpm | Component-->front axle steady state slip magnitude/rear axle steady state slip magnitude/front axle transient state slip magnitude/rear axle transient state slip magnitude | PT-Torque Distribution | Examples: the status of "front axle steady state slip magnitude" is "less than" "100" rpm And the status of "front axle transient state slip magnitude" is "less than" "200" rpm Calculation to find Slip Magnitude: ((((EX_WhlFl_Vkph + EX_WhlFr_Vkph)/2)-EX_VehOvrGnd_Vkph)/3.6)*60)/(Wheel Rolling Radius *2*pi) < 100rpm (For front Axle) ((((EX_WhlRl_Vkph + EX_WhlRr_Vkph)/2)-EX_VehOvrGnd_Vkph)/3.6)*60)/(Wheel Rolling Radius *2*pi) < 100rpm (For Rear Axle) | the status of "<component>" is "<comparator>" "<value>" rpm |  | To calculate the slip Magnitude, use the below signals : EX_WhlFl_Vkph EX_WhlFr_Vkph EX_VehOvrGnd_Vkph |  | SC | Nilavan | 2023-09-11
283 | the delivered torque delta between "<component>" wheels is "<comp>" "0" nm | under review | High | Delivered torque difference between the Left and Right wheels | component----> Rear left and right & Front left and right comparator---->equal to/less than/greater than | PT-Torque Distribution | Examples: And the delivered torque delta between "rear left and right" wheels is "equal to" "0" newton metre And the delivered torque delta between "front left and right" wheels is "equal to" "0" newton metre | And the delivered torque delta between "<component>" wheels is "<comparator>" "0" newton metre |  | Signals Used: TPI_EmRlExcldAntiShuf2Qdt_Tq TPI_EmRrExcldAntiShuf2Qdt_Tq TPI_EmRlExcldAntiShuf2Qdt_Tq - TPI_EmRrExcldAntiShuf2Qdt_Tq == 0Newton m TPI_EmFlExcldAntiShuf2Qdt_Tq - TPI_EmFrExcldAntiShuf2Qdt_Tq == 0Nm |  | SC | Nilavan | 2023-09-11
284 | And the status of "front to rear torque distribution ratio" is "<ratio>" and within the tolerance of "+- 5" percentage | under review | High | the ratio of torque distribution between front to rear within the allowable tolerance of +_5 percent | ratio---> 47/53 | PT-Torque Distribution | Examples: And the status of "front to rear torque distribution ratio" is "47/53" and within the tolerance of "+- 5" percent | And the status of "front to rear torque distribution ratio" is "<ratio>" and within the tolerance of "+- 5" percentage |  | Signals Used: TPI_EmFlExcldAntiShuf2Qdt_Tq TPI_EmFrExcldAntiShuf2Qdt_Tq TPI_EmRlExcldAntiShuf2Qdt_Tq TPI_EmRrExcldAntiShuf2Qdt_Tq To Calculate Front to Rear Torque Distribution ratio: Front Axle Torque Actual = TPI_EmFlExcldAntiShuf2Qdt_Tq + TPI_EmFrExcldAntiShuf2Qdt_Tq Rear Axle Torque Actual = TPI_EmRlExcldAntiShuf2Qdt_Tq + TPI_EmRrExcldAntiShuf2Qdt_Tq 48% <= Rear Axle Torque Actual / (Rear Axle Torque Actual + Front Axle Torque Actual) <= 58% |  | SC | Nilavan | 2023-09-11
285 | the longitudinal acceleration achieved is "<comparator>" "<limit>" percentage of longitudinal acceleration demanded | under review | High |  | comparator--->greater than/equal to limit---->90 %, 80% | PT-Torque Distribution | Examples: the longitudinal acceleration achieved is "greater than" "90" percentage of longitudinal acceleration demanded | the longitudinal acceleration achieved is "<comparator>" "<limit>" percentage of longitudinal acceleration demanded |  | Signals used: EX_LongA_A Demanded longitudinal acceleration = ((Total torque demand / rolling radius) - Road Load - Gradient term) / Vehicle mass |  | SC | Nilavan | 2023-09-11
286 | the delivered torque delta between "left and right electric machine" is "in between" "allowable torque imbalance limit" | under review | High | Delivered torque difference between left and right EM must be between the max and min limits | allowable torque imbalance limit--->have Min and Max values | PT-Torque Distribution | the delivered torque delta between "left and right electric machine" is "in between" "allowable torque imbalance limit" | the delivered torque delta between "left and right electric machine" is "in between" "allowable torque imbalance limit" |  | Signal Inputs: FTARaTqImbalRelLimCw_Tq FTARaTqImbalRelLimCcw_Tq FtaRaTqImbal_Tq TPI_EmRlExcldAntiShuf4Qdt_Tq TPI_EmRrExcldAntiShuf4Qdt_Tq Delivered torque difference between left and right EM = TPI_EmRlExcldAntiShuf4Qdt_Tq - TPI_EmRrExcldAntiShuf4Qdt_Tq Max clockwise delta torque limit between left and right side = FTARaTqImbalRelLimCw_Tq + FtaRaTqImbal_Tq Min clockwise delta torque limit between left and right side = FtaRaTqImbal_Tq - FTARaTqImbalRelLimCcw_Tq |  | SC | Nilavan | 2023-09-11
287 | the change in vehicle yaw rate is "<comparator>" "<degree>" degrees per second | under review | High | allowed yaw rate change in 1 second (deg/s in 1s) | comparator--->less than/greater than degree--->5 or 3 | PT-Torque Distribution | Examples: the change in vehicle yaw rate is "less than" "5" degrees per second | the change in vehicle yaw rate is "<comparator>" "<degree>" degrees per second |  | EX_Yaw_Wgps |  | SC | Nilavan | 2023-09-11
288 | the longitudinal motion controller motion type mode request is "<lmc_mot_type_req_mode>" | Dupicate of SI no:57 | High | The Validated LMC Motion Type Mode being actioned by the PCM. | Logical Value (0 = None) Logical Value (1 = Driving Req) Logical Value (2 = Low Speed Manoeuvre Request) Logical Value (3 = Blind Safe Stop Req) | Eco-driving coach | the "<vehicle_component/parameter>" is set to "<value/verdict>" Example: the "longitudinal motion controller driving mode" is set to "driving request" | the "<vehicle_component/parameter>" is set to "<value/verdict>" |  | LmcMotTypeReqMode (ABS) |  | DC | Sanjay | 2023-10-11
289 | the longitudinal motion controller motion type longitudinal request is "<lmc_mot_type_req_long>" | Dupicate of SI no:57 | High | The validated LMC Motion Type being actioned by the PCM. | Logical Value (0 = Longitudinal Off) Logical Value (1 = Longitudinal Comfort) Logical Value (2 = Longitudinal Offroad) Logical Value (3 = Longitudinal Emergency) Logical Value (4 = Longitudinal Comfort Standby) Logical Value (5 = Longitudinal Offroad Standby) | Eco-driving coach | the "<vehicle_component/parameter>" is set to "<value/verdict>" Example: the "longitudinal motion controller motion type longitudinal" is set to "longitudinal comfort" | the "<vehicle_component/parameter>" is set to "<value/verdict>" |  | LmcMotTypeReqLong (ABS) |  | DC | Sanjay | 2023-10-11
290 | the longitudinal motion controller motion type level request is "<lmc_mot_type_req_lvl>" | Dupicate of SI no:57 | High | The Validated LMC Motion Type Level being actioned by the PCM. | Logical Value (0 = No level) Logical Value (1 = Level 12 driver backup) Logical Value (2 = Level 23 system backup) Logical Value (3 = Level 3 system backup) Logical Value (4 = Level 4 system backup) Logical Value (5 = Level 5 system backup) Logical Value (6 = Level 3 force secondary brake) Logical Value (7 = Error) | Eco-driving coach | the "<vehicle_component/parameter>" is set to "<value/verdict>" Example: the "longitudinal motion controller automation level" is set to "level 23 system backup" | the "<vehicle_component/parameter>" is set to "<value/verdict>" |  | LmcMotTypeReqLvl (ABS) |  | DC | Sanjay | 2023-10-11
291 | the longitudinal motion controller torque limit is "<lmctrqlimreq>" | Dupicate of SI no:57 | High | Validated status from the LMC to indicate that the LMC Torque Limit is Active | 0 = Not Active 1 = Active | Eco-driving coach | the "<vehicle_component/parameter>" is set to "<value/verdict>" Example: the "longitudinal motion controller torque limit" is set to "active" | the "<vehicle_component/parameter>" is set to "<value/verdict>" |  | LMCTrqLimActiveCTRL (ABS) |  | DC | Sanjay | 2023-10-11
292 | the longitudinal motion controller torque request is "<lmctrqlimreq>" | Dupicate of SI no:57 | High | Validated status from the LMC to indicate that the LMC Torque Request is Active | 0 = Not Active 1 = Active | Eco-driving coach | the "<vehicle_component/parameter>" is set to "<value/verdict>" Example: the "longitudinal motion controller torque request" is set to "active" | the "<vehicle_component/parameter>" is set to "<value/verdict>" |  | LmcTrqReqActive |  | DC | Sanjay | 2023-10-11
293 | the longitudinal motion controller wheel torque limit request is "<comparator>" "<whltrqlimreq>" newton meter | Dupicate of SI no:173 | High | LMC Torque Limit in wheel torque frame of reference that has been validated vs the Validated Motion Types (Type, Mode & Level), Network Communications checks and from multiple sources (ABS vs BSCM). | Comparator= set to less than/set to greater than/set to | Eco-driving coach | the "<vehicle_component>" is "<comparator>" "<value>" newton metre Example: the "longitudinal motion controller wheel torque limit" is "set to less than" "-10000" newton metre | the torque of "<component>" is "<comp>" "<value>" newton metre |  | LMCWhlPwtrnTqLimReqCTRL (ABS) |  | DC | Sanjay | 2023-10-11
294 | the longitudinal motion controller wheel torque request is "<comparator>" "<whltrqlimreq>" newton meter | Dupicate of SI no:173 | High | LMC Torque Request in wheel torque frame of reference that has been validated vs the Validated Motion Types (Type, Mode & Level) and Network Communications checks. | Comparator= set to less than/set to greater than/set to | Eco-driving coach | the "<vehicle_component>" is "<comparator>" "<value>" newton metre Example: And the " longitudinal motion controller wheel torque request" is "set to less than" "-10000" newton metre | the torque of "<component>" is "<comp>" "<value>" newton metre |  | LMCWhlPwtrnTqReqCTRL |  | DC | Sanjay | 2023-10-11
295 | And the "destination address" is set to "cancelled" on "front centre" display | Approved (Refer Col. H for new keyword) |  | the navigation destination "{destination address}" is "set" : means we have set the detination and started the route the navigation destination "{destination address}" is "deleted": means i want the to cancel the route which we set previously |  | vehicle driving range prediction | the navigation destination "{destination address}" is "set/cancelled" | the navigation destination "{destination address}" is "set/cancelled" |  |  |  | DC | raksha | 16-11-2023
296 | the status of "<em_component>" active short circuit mode is "true" | Approved Duplicate of Sl.43 Refer to H column for new keyword |  | EX_EmRrHiUInvActvSc_B : Active Short Circuit function status of the Primary Electric Machine. Logical Value (0 = Active Short Circuit OFF) Logical Value (1 = Active Short Circuit ON) EX_EmFrHiUInvActvSc_B : Active Short Circuit function status of the Secondary Electric Machine. Logical Value (0 = Active Short Circuit OFF) Logical Value (1 = Active Short Circuit ON) | true or false | Anti-Shuffle | the status of "<component>" is "<status_value>" Example: And the status of "primary electric machine" is "active short circuit off" And the status of "secondary electric machine" is "active short circuit off" 01/04/2024: As FO suggested and with Beatrice approval renaming the parameters, And the status of "rear right electric machine" is "active short circuit off" And the status of "front right electric machine" is "active short circuit off" | the status of "<component>" is "<status_value>" |  | SSwM_valTstCom_InvASCStatsRx_C = 1 / SSwM_valTstCom_InvASCStatsFx_C = 1 EX_EmRrHiUInvActvSc_B / EX_EmFrHiUInvActvSc_B |  | SC | Raghunath | 17/11/2023 | 21/11/2023
297 | the torque of "primary electric machine driveline damping" is "less than" "maximum torque limit of primary electric machine driveline damping" | Approved Duplicate of Sl no:92 Refer Col. H for new keword* |  | EX_EmRrDlnDampDelta_Tq : The Primary Electric Machine's driveline damping torque. OP_EmRrDlnDamp_Tq_Max : Maximum torque limit for the Primary Electric Machine's driveline damping operation |  | Anti-Shuffle | the "<signal1>" is "<comparator>" the "<signal2>" newton metre Example: the "primary electric machine driveline damping torque" is "less than" "maximum torque limit of primary electric machine driveline damping" newton metre 01/04/2024: As FO suggested and with Beatrice approval renaming the parameters, the "rear right electric machine driveline damping torque" is "less than" "maximum torque limit of rear right electric machine driveline damping" newton metre | the "<signal1>" is "<comparator>" the "<signal2>" newton metre |  | EX_EmRrDlnDampDelta_Tq < OP_EmRrDlnDamp_Tq_Max |  | SC | Raghunath | 17/11/2023 | 24/11/2023
298 | the status of "vehicle charging" is "charging" | Approved Duplicate of 43 |  | ChargingStatusDispExt:-Status of vehicle charging. | LogicalValue: 0 = No Message LogicalValue: 1 = Fully Charged LogicalValue: 2 = CSSoC Charged LogicalValue: 3 = Charging LogicalValue: 4 = Waiting to Charge LogicalValue: 5 = Fault LogicalValue: 6 = Initialisation LogicalValue: 7 = Paused LogicalValue: 8 = Limited Charged LogicalValue: 9 = Waiting for Charging Station LogicalValue: 10 = Check the Charger LogicalValue: 11 = Charge Plug Lock Failure LogicalValue: 12 = Discharging LogicalValue: 13 = Vehicle to Grid LogicalValue: 14 = Timed Charging Active LogicalValue: 15 = V1G Waiting to Charge LogicalValue: 16 = V1G Timed Charging LogicalValue: 17 = AC Charging with charge plug lock failure LogicalValue: 18 = Charge Plug unlock failure LogicalValue: 19 = Adapter plugged switched off LogicalValue: 20 = Adapter plugged switched on LogicalValue: 21 = V2L time/SOC limit reached LogicalValue: 22 = V2L Fault/Unavailable | V1G Smart charging |  | the status of "<component>" is "<status_value>" |  |  |  | SC | Sreelekshmi | 17/11/2023
299 | the torque of "primary electric machine driveline damping" is "less than" the difference of "primary electric machine instantaneous maximum torque limit and torque request from the primary electric machine" | Approved Duplicate of Sl. No: 97 Refer to Column H for new keyword |  | EX_EmRrDlnDampDelta_Tq : The Primary Electric Machine's driveline damping torque. DL_EmRr_Tq_Max : Rear right machine instantaneous max actuator torque limit resulting from arbitration of fault management limits and inverter/motor and battery limits FTA_EmRr_Tq_Req : Rear right EM torque request in actuator frame of reference(Rear EM torque request if only one EM fitted per axle) |  | Anti-Shuffle | the difference of "<variable 1 and variable 2>" is "<comparator>" "<variable 3>" Example: the difference of "primary electric machine instantaneous maximum torque limit and torque request from the primary electric machine" is "greater than" "primary electric machine driveline damping torque" 01/04/2024: As FO suggested and with Beatrice approval renaming the parameters, the difference of "rear right electric machine instantaneous maximum torque limit and torque request from the rear right electric machine" is "greater than" "rear right electric machine driveline damping torque" | the difference of "<variable 1 and variable 2>" is "<comparator>" "<variable 3>" |  | EX_EmRrDlnDampDelta_Tq < (DL_EmRr_Tq_Max - FTA_EmRr_Tq_Req |  | SC | Raghunath | 17/11/2023 | 24/11/2023
300 | the torque of "primary electric machine" is "less than or equal to" "-5" newton metre | Approved Duplicate of Sl. No: 43 Refer to Column H for new keyword |  | primary electric machine maximum torque limit for driveline damping | value = outside the region of zero torque or inside the region of zero torque | Anti-Shuffle | the status of "<component>" is "<status_value>" Example: When the status of "primary electric machine torque" is "outside the region of zero torque" 01/04/2024: As FO suggested and with Beatrice approval renaming the parameters, When the status of "rear right electric machine torque" is "outside the region of zero torque" | the status of "<component>" is "<status_value>" |  | when EM torque is outside the region of zero torque (i.e. <= -5Nm or =>+5Nm) EX_EmRr_Tq / EX_EmFr_Tq are the feedback torque signals |  | SC | Raghunath | 17/11/2023 | 24/11/2023
301 | the available power at which the hv battery can be discharged is set to "equal to" "50" kilo watt | Duplicate of Sl. No: 246 |  | SSwM_pwrComDchPwrLim1s_C : Available power at which the HV Battery can be discharged. | component = high voltage battery discharged, high voltage battery charged | Anti-Shuffle | the "high voltage battery discharged" power limit is "set to" "50" kilowatt | the "<component>" power limit is "<comparator>" "<value>" kilowatt | 22/12: Approved (existing) the "<component>" power limit is "<comparator>" "<value>" kilowatt | SSwM_pwrComDchPwrLim1s_C / SSwM_swtComDchPwrLim1s_C = 1 / EX_HiUFastDschgPwLim_PwkW |  | DC | Raghunath | 17/11/2023 | 28/11/2023
302 | the power limit at which the hv battery can be charged is set to "equal to" "-50" kw | Duplicate of Sl. No: 246 |  | SSwM_pwrComChgPwrLim1s_C : Power Limit at which the HV Battery can be charged | component = high voltage battery discharged, high voltage battery charged | Anti-Shuffle | the "high voltage battery charged" power limit is "set to" "-50" kilowatt | the "<component>" power limit is "<comparator>" "<value>" kilowatt | 22/12: Approved (existing) the "<component>" power limit is "<comparator>" "<value>" kilowatt | SSwM_pwrComChgPwrLim1s_C / SSwM_swtComChgPwrLim1s_C = 1 / EX_HiUFastChrgPwLim_PwkW |  | DC | Raghunath | 17/11/2023 | 28/11/2023
303 | the "rear axle synthesis override mask" is set to "equal to" "0" | Duplicate of Sl.no: 17 Refer Column H for new keyword |  | AntiShufEmRaSynthOvrrd_Zs_Pt: Override bitfield of all the rear axle synthesis for enabling anti-shuffle function bit 0 : Creep Criteria (Overridden pedal pos) bit 1 : External Interventions Criteria bit 2 : Park / Neutral Criteria bit 3 : Inverter Capability Criteria bit 4 : Lo Torque Demand IDD Limits Criteria bit 5 : unused (forced to true) bit 6 : unused (forced to true) bit 7 : unused (forced to true) bit 8 : unused (forced to true) AntiShufEmFaSynthOvrrd_Zs_Pt: Override bitfield of all the front axle synthesis for enabling anti-shuffle function bit 0 : Creep Criteria (Overridden pedal pos) bit 1 : External Interventions Criteria bit 2 : Park / Neutral Criteria bit 3 : Inverter Capability Criteria bit 4 : Lo Torque Demand IDD Limits Criteria bit 5 : unused (forced to true) bit 6 : unused (forced to true) bit 7 : unused (forced to true) bit 8 : unused (forced to true) |  | Anti-Shuffle | *As per Autobots Suggestion the calibration "<calibration1>" is set to "<value>" Example: the calibration "rear axle synthesis override mask" is set to "0" the calibration "front axle synthesis override mask" is set to "0" | the calibration "<calibration1>" is set to "<value>" | the calibration "<calibration1>" is set to "<value>" | AntiShufEmRaSynthOvrrd_Zs_Pt = 0 / AntiShufEmFaSynthOvrrd_Zs_Pt = 0 |  | DC | Raghunath | 22/11/2023 | 23/11/2023
304 | the "open circuit" fault is "created" at the "input" of the "<vehicle_component>" | Approved |  | Creating fault in the input of vehicle components | "<vehicle_component>" coolant heater dc dc converter eac compressor em rear inverter em front inverter | Voltage sensing |  | the "open circuit" fault is "created" at the "input" of the "<vehicle_component>" |  |  |  | Dc | Anoop
305 | And the vehicle speed is "equal to" "<veh_speed1>" in "<duration1>" seconds | Approved |  | Reaching the Vehicle speed at a particular time | veh_speed1 = Any speed in the Boundry Comparator = Equal to , greater than , less than , less than or equal to , greater than or equal to Duration in Seconds | Dynamic Power Loss |  | And the vehicle speed is "equal to" "<veh_speed1>" in "<duration1>" seconds |  | VehicleSpeedOverGnd |  | Dc | Ankit | 27/11/2023
306 | And with the overrun profile as "<overrun_profile>" let the the vehicle to "<comparator3>" "<veh_speed2>" kph "<verdict>" | Approved from TCD Open Point from Automation Team to Rig team on How to Implement this |  |  | overrun_profile - "A signal to communicate the currently selected overrun profile to the HMI. LogicalValue: 0 Profile 0 LogicalValue: 1 Profile 1 LogicalValue: 2 Profile 2 LogicalValue: 3 Profile 3 LogicalValue: 4 Profile 4 LogicalValue: 5 Profile 5 LogicalValue: 6 Profile 6 LogicalValue: 7 Profile 7" veh_speed1 = Any speed in the Boundry Comparator = Equal to , greater than , less than , less than or equal to , greater than or equal to duration - in Seconds Verdict - within,after , before | Dynamic Power loss |  | And with the overrun profile as "<overrun_profile>" let the the vehicle to "<comparator3>" "<veh_speed2>" kph "<verdict>" |  | OverrunProfile |  | Dc | Ankit | 27/11/2024
307 | the status of "total high voltage battery charge acceptance power limit" is "<comparator1>" "<power1>" kilo watt | Approved |  | HV Batt charge acceptance Power limit |  | Dynamic Power loss | the status of "total high voltage battery charge acceptance power limit" is "<comparator1>" "<power1>" kilo watt | the status of "total high voltage battery charge acceptance power limit" is "<comparator1>" "<power1>" kilo watt |  | EX_HiUFastChrgPwLim_PwkW |  | SC | Ankit | 27/11/2023
308 | the status of "dynamic power loss brake overheat support function" is "active" | Approved |  | Dynamic Poweloss brake overheat support Function | active /not active | Dynamic Power loss | the status of "dynamic power loss brake overheat support function" is "active" | the status of "dynamic power loss brake overheat support function" is "active" the status of "dynamic power loss brake overheat support function" is "active" and "after" "0.5" seconds |  | EP_DynmcPwLossActv_B |  | SC | Ankit | 27/11/2023
309 | the status of "total powertrain charge acceptance power limit" is "greater than or equal to" "<power2>" kilo watt | Approved |  | Total Powertrain charge acceptance Power limit |  | Dynamic Power loss | the status of "total powertrain charge acceptance power limit" is "greater than or equal to" "<power2>" kilo watt | the status of "total powertrain charge acceptance power limit" is "greater than or equal to" "<power2>" kilo watt |  | EP_HiUChrgHdrmCpcty_PwkW |  | SC | Ankit | 27/11/2023
310 | the brake pressure is "greater than" "0" bar "for" "120" seconds | Approved |  | Brake pressure applied for some duration |  | Dynamic Power loss | the brake pressure is "greater than" "0" bar "for" "120" seconds | the brake pressure is "greater than" "0" bar "for" "120" seconds |  | TotalWheelBrakeTrqCTRL |  | SC | Ankit | 27/11/2023
311 | the "brake fluid" temperature is "greater than" "55" degree celsius | Approved |  | Brake Fluid Temperature |  | Dynamic Power loss | the "brake fluid" temperature is "greater than" "55" degree celsius | the "brake fluid" temperature is "greater than" "55" degree celsius |  | EX_BrkFluidFl_TeC EX_BrkFluidFr_TeC EX_BrkFluidRl_TeC EX_BrkFluidRr_TeC |  | SC | Ankit | 27/11/2023
312 | the status of "rear or front electric machine operating mode" is "dynamic powerloss" | Approved |  | Front and Rear Electric machine Operating mode |  | Dynamic Power loss | the status of "rear or front electric machine operating mode" is "dynamic powerloss" | the status of "rear or front electric machine operating mode" is "dynamic powerloss" |  | EMOperatingModeRx EMOperatingModeFx |  | SC | Ankit | 27/11/2023
313 | the status of "dynamic power loss brake overheat support function" is "active" for "longer than" "180" minutes ---> Check Line 201 the status of "coolant pump" is "<on/off>" for "atleast 300" seconds | Approved |  | Dynamic Poweloss brake overheat support Function |  | Dynamic Power loss | the status of "dynamic power loss brake overheat support function" is "active" for "longer than" "10800" seconds | the status of "dynamic power loss brake overheat support function" is "active" for "longer than" "10800" seconds the status of "coolant pump" is "<on/off>" for "atleast 300" seconds |  | EP_DynmcPwLossActv_B |  | SC | Ankit | 27/11/2023
314 | the power "consumed" by "high voltage loads" is "greater than or equal to" "0" kilo watts | Duplicate of Sl No. 33 |  | Power Consumed by HV Loads |  | Dynamic Power loss |  | the power "<requested/consumed> " by "<component>" is "<comparator>" "<numeric_value>" kilo watts |  | HVHVDCDCPwrConsumption |  | SC | Ankit | 27/11/2023
315 | the degradation of powertrain delivered torque accuracy is "less than" "5" percentage | Approved From TCD point of View Beatrice Team in to Act on it for the possibility |  | SOFTWARE REPORTED TORQUE SHOULD BE COMPARED WITH THE TORQUE SENSED BY DYNO ,WheelTorqueActRx/TPO_WhlRrActul_Tq and WheelTorqueActFx/TPO_WhlFrActul_Tq |  | Dynamic Power loss |  | the degradation of powertrain delivered torque accuracy is "less than" "5" percentage |  | WheelTorqueActRx/TPO_WhlRrActul_Tq and WheelTorqueActFx/TPO_WhlFrActul_Tq |  | SC | Ankit | 27/11/2023
316 | the status of "high voltage dumping loads" transits from "active to not active" | Approved |  | High Voltage Dumping loads status |  | Dynamic Power loss |  | the status of "high voltage dumping loads" transits from "active to not active" |  | DyncPwLossThrmlLvl1Req_B |  | SC | Ankit | 27/11/2023
317 | the vsc requests "front or rear electric machine operating mode" is "dynamic powerloss" | Approved |  | Vsc Request front or rear electric machine operating mode |  | Dynamic Power loss |  | the vsc requests "front or rear electric machine operating mode" is "dynamic powerloss" When the vsc requests "front or rear electric machine operating mode" is "dynamic powerloss" and "after" "0.5" seconds |  | EX_EmFrOprMode_Zs,EX_EmRrOprMode_Zs |  | SC | Ankit | 27/11/2023
318 | the vsc requests "power dumping" is "greater than" "0" kilo watt | Approved |  | VSC Request power dumping request |  | Dynamic Power loss |  | the vsc requests "power dumping" is "greater than" "0" kilowatt the vsc requests "power dumping" is "greater than" "0" kilowatt and "after" "0.2" seconds |  | EP_DynmcPwLossThrml_PwkW_Req |  | SC | Ankit | 27/11/2023
319 | the status of "thermal systems power consumption" is "greater than or equal to" "power dumping request by vsc" | Approved |  |  |  | Dynamic Power loss |  | the status of "thermal systems power consumption" is "greater than or equal to" "power dumping request by vsc" |  | Thermal system power consumption = DynmcPwLossBrkReq_B power dumping request = EP_DynmcPwLossThrml_PwkW_Req |  | SC | Ankit | 27/11/2023
320 | the ststus of "noise, vibration & harshness" is "below the standard programme specific targets" | Approved From VITAL 13 point of view Nilesh to give an Idea on How can we measure this in 3 amigo |  | Measurement of Noise , Vibration and Harshness of powertrain while drivinf and changing the modes of Electric machine |  | Dynamic Power loss |  | the ststus of "noise, vibration & harshness" is "below the standard programme specific targets" |  | Nothing In Software can only be Measured during the Test By feeling , How to measure Rig Engineer suggestion required |  | SC | Ankit | 27/11/2023
321 | the status of "high voltage battery cooling" is "battery cooling circuit active" | Approved |  | Indicates to BECM whether the battery is being cooled by HVAC system |  | Dynamic Power loss |  | the status of "high voltage battery cooling" is "battery cooling circuit active" |  | HVBattCoolingStatusExt |  | SC | Ankit | 27/11/2023
322 | the status of "high voltage battery cooling request" is "critically requires chiller cooling" | Approved |  | Cooling power request to be used to cool the HV Battery. Logical Value (0 = Does NOT require chiller cooling) Logical Value (1 = Requires chiller cooling) Logical Value (2 = Critically requires chiller cooling) |  | Dynamic Power loss |  | the status of "high voltage battery cooling request" is "critically requires chiller cooling" |  | VSCHVBattCoolingReq |  | SC | Ankit | 27/11/2023
323 | the vsc requests "dynamic power loss brake overheat support function" is "active" | Approved |  | Dynamic powerloss Brake Overheat Support function Requested by VSC |  | Dynamic Power loss |  | the vsc requests "dynamic power loss brake overheat support function" is "active" the vsc requests "dynamic power loss brake overheat support function" is "<dpl_mode1>" and "after" "0.5" seconds |  | EP_DynmcPwLossActv_B |  | SC | Ankit | 27/11/2023
324 | the accelerator pedal postion is in between "<value_1>" to "<value_2>" percent | Approved Refer to H column for new keyword |  | Accelerator pedal postion to cover the range between 2 values. eg: the accelerator pedal postion is in between "20" to "60" percent | Value_1= first value in percent Value_2= second value in percent | Inverter Standby | the accelerator pedal position is "<comparator>" "<accel_pedal_pos>" percentage eg: the accelerator pedal position is "in between" "20 to 60" percentage | the accelerator pedal position is "<comparator>" "<accel_pedal_pos>" percentage |  | APP_r |  | DC | Rahul Guleria | 29/11/2023
325 | the brake pressure is in between "<value_1>" to "<value_2>" bar in "<ramp_rate>" seconds | Approved Duplicate of Sl.8 Refer to H column for new keyword |  | Brake pedal postion to cover the range between 2 values with the ramp rate. eg: the brake pressure is in between "1" to "10" bar in "0.6" seconds | Value_1= first value in bar Value_2= second value in bar ramp rate= in seconds | Inverter Standby | the brake pressure is "<comparator>" "<brake_pressure>" bar "in" "<ramp_rate>" seconds eg: the brake pressure is "in between" "1 to 10" bar "in" "0.6" seconds | the brake pressure is "<comparator>" "<brake_pressure>" bar "<verdict>" "<ramp_rate>" seconds |  | EX_Brk_Pmbar |  | DC | Rahul Guleria | 29/11/2024
326 | the status of "torque split" is "4 wheel drive" | Approve |  | To validate the 4 wheel drive mode of the vehicle IDD Attribute Flag for Traction/Handling Events |  | Dynamic Power loss |  | the status of "<component>" is "<status_value>" |  | IDD_AttModeSel_B = 1 AND any of VM_EmFrOprMode_Zs_Req = TRUE VM_EmRrOprMode_Zs_Req = TRUE VM_EmFlOprMode_Zs_Req = TRUE VM_EmRlOprMode_Zs_Req = TRUE |  | SC | Ankit | 27/11/2023
327 | the "<vehicle_component/parameter>" is set to "<verdict>" | Approved From TCD point of View HIL Team(Level3) need to confirm if any challanges during implementation |  | EX_LngmcMotnTypeMode_Zs_Valid: The Validated LMC Motion Type Mode being actioned by the PCM. EX_LngmcMotnTypeLong_Zs_Valid: The validated LMC Motion Type being actioned by the PCM. EX_LngmcMotnTypeLvl_Zs_Valid: The Validated LMC Motion Type Level being actioned by the PCM. | LMC Longitudinal: Logical Value (0 = Longitudinal Off) Logical Value (1 = Longitudinal Comfort) Logical Value (2 = Longitudinal Offroad) Logical Value (3 = Longitudinal Emergency) Logical Value (4 = Longitudinal Comfort Standby) Logical Value (5 = Longitudinal Offroad Standby) Automation Level: Logical Value (0 = No level) Logical Value (1 = Level 12 driver backup) Logical Value (2 = Level 23 system backup) Logical Value (3 = Level 3 system backup) Logical Value (4 = Level 4 system backup) Logical Value (5 = Level 5 system backup) Logical Value (6 = Level 3 force secondary brake) Logical Value (7 = Error) Driving mode: Logical Value (0 = none) Logical Value (1 = driving request) Logical Value (2 = low Speed manoeuvre request) Logical Value (3 = blind safe stop request) | PTLMC | ted | the "<vehicle_component/parameter>" is set to "<verdict>" |  | EX_LngmcMotnTypeMode_Zs_Valid EX_LngmcMotnTypeLong_Zs_Valid EX_LngmcMotnTypeLvl_Zs_Valid |  | DC | Thirupalu | 2023-05-12
328 | the status of "Driver demand is the winning torque" is "<value>" | Approved From TCD point of View HIL Team(Level3) need to confirm if any challanges during implementation |  | DriverWin = Whether Driver demand is the winning torque or not | True =1 False= 0 | PTLMC | the status of "<component>" is "<status_value>" Example: the status of "Driver demand is the winning torque" is "0" | the status of "<component>" is "<status_value>" |  | DriverWin |  | SC | Thirupalu | 2023-05-12
329 | the status of "longitudinal motion control torque request is the winning torque" is "<value>" | Approved From TCD point of View HIL Team(Level3) need to confirm if any challanges during implementation |  | LMCLimWin = Whether LMC Limit request is the winning torque limit or not | True=1 False =0 | PTLMC | the status of "<component>" is "<status_value>" Example: the status of "longitudinal motion control torque request is the winning torque" is "1" | the status of "<component>" is "<status_value>" |  | LMCLimWin |  | SC | Thirupalu | 2023-05-12
330 | the status of "longitudinal motion control torque limit is the winning torque" is "<value>" | Approved From TCD point of View HIL Team(Level3) need to confirm if any challanges during implementation |  | LMCReqWin =Whether LMC Torque request is the winning torque or not | True=1 False =0 | PTLMC | the status of "<component>" is "<status_value>" Example: the status of "longitudinal motion control torque limit is the winning torque" is "0" | the status of "<component>" is "<status_value>" |  | LMCReqWin |  | SC | Thirupalu | 2023-05-12
331 | the status of "powertrain control torque service avaiable" is "<value>" | Approved From TCD point of View HIL Team(Level3) need to confirm if any challanges during implementation |  | Engine torque service availablity to torque request from IPB | Logical value(0= Not available) Logical value(1= failure detected) Logical value(2= available) | PTLMC | the status of "<component>" is "<status_value>" Example: | the status of "<component>" is "<status_value>" |  | PCMTrqsrvAvl |  | SC | Thirupalu | 2023-05-12
332 | the status of "powertrain control torque limit service avaiable" is "<value>" | Approved From TCD point of View HIL Team(Level3) need to confirm if any challanges during implementation |  | PCM control feedback that is able to control torque limit request | Logical value(0= Not available) Logical value(1= failure detected) Logical value(2= available) | PTLMC | the status of "<component>" is "<status_value>" Example: the status of "powertrain control torque limit service avaiable" is "2" | the status of "<component>" is "<status_value>" |  | PCMTrqLmtsrvAvl |  | SC | Thirupalu | 2023-05-12
333 | the status of "driver demand accelerator pedal" is "<value>" | Approved From TCD point of View HIL Team(Level3) need to confirm if any challanges during implementation |  | Driver demand accelerator pedal status | Logical value(0= Not available) Logical value(1= failure detected) Logical value(2= Driver not on accelerator pedal) Logical value(3= Driver on accelerator pedal AND driver on pedal lessthan LMC torque demand) Logical value(4= Driver on accelerator pedal AND driver on pedal more than LMC torque demand AND driver on pedal less than LMC torque limiter demand ) Logical value(5= Driver on accelerator pedal AND driver on pedal more than LMC torque demand AND driver on pedal more than LMC torque limiter demand ) Logical value(6=Reserved 6) Logical value(7= Reserved 7) | PTLMC | the status of "<component>" is "<status_value>" Example: the status of "driver demand accelerator pedal" is "3" | the status of "<component>" is "<status_value>" |  | PwrtrnDrvDmdSts |  | SC | Thirupalu | 2023-05-12
334 | the status of "longitudinal motion control type plausibility falt" is "<value>" | Approved From TCD point of View HIL Team(Level3) need to confirm if any challanges during implementation |  |  | 1=Invalid MT 2=Only Trq Lim active 4=Only Trq Req active 6=Both Trq Lim & Req active 8=L3 MT 10=L3 MT with lim only 12=L3 MT with req only 14=L3 MT with lim and req | PTLMC | the status of "<component>" is "<status_value>" Example: the status of "longitudinal motion control type plausibility falt" is "2" | the status of "<component>" is "<status_value>" |  | TPI_MotnTypePlausFalt_Z_Ncode |  | SC | Thirupalu | 2023-05-12
335 | the status of "short motion type active signal " is "<value>" | Approved From TCD point of View HIL Team(Level3) need to confirm if any challanges during implementation |  |  | Logical Value (0 = No LMC Request) Logical Value (1 = Comfort Request) Logical Value (2 = Semi-Autonomous Control) Logical Value (3 = Full-Autonomous Control) Logical Value (4 = Low Speed Manoeuvre Request) Logical Value (5 = Off Road Request) Logical Value (6 = Active Speed Limiter) Logical Value (7 = Emergency Request) Logical Value (8 = Error) | PTLMC | the status of "<component>" is "<status_value>" Example: the status of "short motion type active signal " is "0" | the status of "<component>" is "<status_value>" |  | TPI_ShrtMotnTypeActv_Zs_Ncode |  | SC | Thirupalu | 2023-05-12
336 | the staus of "kick down detent of predal travel pressed " is "<value>" | Rejected Refer SI.no 764 |  | kick down detent button at end of pedal travel pressed | True =1 False= 0 | PTLMC | the status of "<component>" is "<status_value>" Example: the staus of "kick down detent of predal travel pressed " is "1" 15-03-2024: the "kick down detent of pedal travel pressed " is set to "1" | the status of "<component>" is "<status_value>" |  | KickDownPro |  | SC | Thirupalu | 2023-05-12
337 | the "<action>" charging option is "<charop>" | Duplicate of Sl. No: 137 |  | types of charging option requested by the user | action=enabled,requested,temporarily enabled,temporarily requested Charop=Immediate/scheduled | Geo - Located Timed charging | the "fixed scheduled/ <charge mode>" option is "selected/enabled/temporary enabled" on "Energy" screen chargemode=fixed scheduled/scheduled plus/immediate charge/scheduled charge action=selected,enabled,temporarily enabled | the "<charge mode>" option is "<action>" on "Energy" screen |  |  |  | DC/SC | Thepashree
338 | the targeted state of charge is "<tsoc>" | Approved Refer Coloumn H |  | Indicates that the targeted state of charge is set or not set | tsoc=set/not set | Geo - Located Timed charging | the "<parameter>" option is dragged to "<value>" on infotainment display parameter=targeted state of charge value=70% | the "<parameter>" option is dragged to "<value>" on infotainment display |  |  |  | DC/SC | Thepashree
339 | the status of geolocation is "<stat_geoloc>" the geofence | Duplicate SI.No 43 |  | Checking whether the vehicle is inside or outside the geofence | stat_geoloc=inside/outside | Geo - Located Timed charging | Image validation is required here-Manually tested for now | the status of "<component>" is "<status_value>" component=geolocation status_value=inside the geofence/outside the geofence |  |  |  | DC/SC | Thepashree
340 | the off peak start time is "<starttime>" and off peak end time is "<endtime>" | Approved |  | denotes whether the start and end time is set or not set | starttime=set/not set/edit endtime=set/not set/edit | Geo - Located Timed charging | Image validation is required here-Manually tested for now | the off peak start time is "<starttime>" and off peak end time is "<endtime>" |  |  |  | DC/SC | Thepashree
341 | the departure time is "<depttime>" | Approved |  | Indicate that the departure time is set or not set | depttime=set/not set | Geo - Located Timed charging | Image validation is required here-Manually tested for now | the departure time is "<depttime>" |  |  |  | DC/SC | Thepashree
342 | the access to the feature is "<feature_access>" | Duplicate SI.No 43 |  | Check whether the feature access is available or not | feature_access= available/not available | Geo - Located Timed charging | the status of "access to the geo located timed charging" is "available" Image validation is required here-Manually tested for now | the status of "access to the geo located timed charging" is "<feature_access>" |  |  |  | DC/SC | Thepashree
343 | the "<veh_component>" is "<charcabl>" to both charger and the vehicle side | Duplicate SI.No 31 |  | Charging cable is plugged or unplugged | charcabl=plugged/unplugged veh_component=charging cable | Geo - Located Timed charging | Image validation is required here-Manually tested for now the vehicle is "<charger_connection>" to charger | the vehicle is "<charger_connection>" to charger charger_connection=connected/not connected |  | WiredConnectStatus2 |  | DC/SC | Thepashree
344 | the status of "maximum power controlling" is "no controlling" | Duplicate SI.No 43 |  | Checking that the maximum available power when charge now is active is controlled or not. This will be executed manually | value= controlling/not controlling | V1G Smart charging |  | the status of "<component>" is "<status_value>" |  |  |  | SC | Sreelekshmi
345 | the status of "state of charge" is "<soc_status>" | Approved Refer Coloumn H |  |  | soc_status=less than minimum soc/less than targeted soc/equal to targeted soc/equal to minimum soc | Geo - Located Timed charging | the "state of charge" is "<comparator>" "<value>" percentage | the "state of charge" is "<comparator>" "<value>" percentage comparator=less than/equal to value=10,70 |  |  |  | DC/SC | Thepashree
346 | the current time is "<comparator1>" "<char_start_time>" and "<comparator2>" "<char_end_time>" | Approved Refer Coloumn H |  |  | comparator1=less than/equal to/greater than char_start_time=off peak start time/charge start time comparator2=less than/equal to/greater than char_end_time=off peak end time/departure time | Geo - Located Timed charging | the current time is "<component>" the off-peak hours | the current time is "<component>" the off-peak hours component=within/before/after |  |  |  | DC/SC | Thepashree
347 | the status of "temporary activation settings" is "<temporary_settings>" | Approved |  |  | temporary_settings=available/not available | Geo - Located Timed charging |  | the status of "temporary activation settings" is "<temporary_settings>" |  |  |  | DC/SC | Thepashree
348 | the "single pedal mode" is set to "<single_pedal_mode>" | Duplicate of Sl. No: 57 |  | Requestimg the Single Pedal Mode to be On/Off | SinglePedalModeRequest 0 - No request 1 - Request to turn on (On) 2 - Request to turn off (Off) | Single Pedal Driving | Example: the "single pedal mode" is set to "on" |  |  | SinglePedalModeRequest |  | DC | Sruthi | 2023-12-06 | 2023-12-06
349 | the status of "single pedal mode" is "<single_pedal_mode_sts>" | Duplicate of Sl. No: 43 |  | To check the status of Single Pedal Mode On EMA BEV, Single Pedal mode on/off status is given by SinglePedalModeStatus, which responds to requests in SinglePedalModeRequest. On MLA BEV, Single Pedal mode on/off status is given by SinglePedalMode, which responds to gear selector inputs. |  | Single Pedal Driving | Example: the status of "single pedal mode" is "on" |  |  | SinglePedalModeStatus - EMA SinglePedalMode - MLA |  | DC/SC | Sruthi | 2023-12-06 | 2023-12-06
350 | the "auto hold" is set to "<auto_hold>" | Duplicate of Sl. No: 57 |  | To enable or diable | LogicalValue 0 Brake Hold NOT requested (Off) LogicalValue 1 Brake Hold requested (On) | Single Pedal Driving | Example: the "auto hold" is set to "on" |  |  | VSCHoldRequestExt |  | DC | Sruthi | 2023-12-06 | 2023-12-06
351 | the status of "creep" is "<creep_status>" | Duplicate of Sl. No: 43 |  | To check the status of creep settings | Logical Value (0 = Creep OFF) Logical Value (1 = Creep ON) | Single Pedal Driving | Example: the status of "creep" is "creep on" |  |  | DMS_CreepModeActv_B |  | DC/SC | Sruthi | 2023-12-06 | 2023-12-06
352 | the accelerator pedal position is "<comparator>" "<accel_pedal_pos>" percentage | Duplicate of Sl. No: 324 |  | Accelerator pedal position. | accel_pedal_pos: accelerator pedal position in percentage ramp_rate: time in seconds" | Single Pedal Driving | Example: the accelerator pedal position is "in between" "12 to 20" percentage Autobots need to check on this keyword |  |  | EX_AcctrPdlPostn_Pc |  | DC | Sruthi | 2023-12-06 | 2023-12-22
353 | the status of "auto hold" is "<auto_hold_status>" | Duplicate of Sl. No: 43 |  | To check the status of Auto hold | LogicalValue 0 OFF LogicalValue 1 STANDBY LogicalValue 2 ACTIVE LogicalValue 3 ERROR LogicalValue 4 RESERVED4 LogicalValue 5 RESERVED5 LogicalValue 6 RESERVED6 LogicalValue 7 RESERVED7 | Single Pedal Driving | Example: the status of "auto hold" is "active" |  |  | AutoHoldStatus |  | DC/SC | Sruthi | 2023-12-06 | 2023-12-06
354 | the "single pedal driving on" option is shown on "instrument cluster" display | Refer Col. H for new keyword |  | Single pedal active icon (tell tale icon) shall be displayed to the customer on the instrument cluster: Image Validation | Logical Value 0: Off Logical Value 1: On | Single Pedal Driving | the "single pedal mode icon" is "displayed" on "instrument cluster" display | the "single pedal mode icon" is "displayed" on "instrument cluster" display |  | SinglePedalModeDisp |  | SC | Sruthi | 2023-12-06 | 2023-12-06
355 | the "single pedal mode" transits from "<single_pedal_change>" and "after" "<duration>" seconds | Duplicate of Sl. No: 137 |  | Transition of Single Pedal mode from one state to another | single_pedal_req = no request, on, off | Single Pedal Driving | Example: the "single pedal mode" transits from "on to off" and "after" "0.08" seconds |  |  | SinglePedalModeRequest |  | SC | Sruthi | 2023-12-06 | 2023-12-06
356 | the "<pedal_type>" transits from "<pedal_position>" and "after" "<duration>" seconds | Approved from TCD point of view. Pending with Beatrice. |  | Transition of Accelerator Pedal from one state to another | accel_position = pressed (>0%), not pressed (0%) | Single Pedal Driving | Example: the "accelerator pedal" transits from "pressed to not pressed" and "after" "1" seconds |  |  | EX_AcctrPdlPostn_Pc |  | SC | Sruthi | 2023-12-06 | 2023-12-22
357 | the "deceleration" rate is "<comparator>" "<deceleration_rate>" metre per second square | Approved |  | The rate which the vehicle accelerates or decelerates Longitudinal acceleration of the vehicle. -> A positive value indicates vehicle is accelerating in a forward direction / decelerating in a backwards direction -> A negative value indicates vehicle is decelerating in a forward direction / accelerating in a backwards direction | deceleration_rate = rate of deceleration in m/s2 | Single Pedal Driving | Example: the "deceleration" rate is "greater than or equal to" "1.5" metre per second square |  |  | For Flat gradient: A2 (Network signal for (Longitudinal Acceleration). Positive value when vehicle is accelerating forwards. Units of m/sec2) For uphill/downhill: Differentiate VehicleSpeedOverGnd |  | SC | Sruthi | 2023-12-06 | 2023-12-12
358 | the vehicle is "slept fully" and "restarted" | Approved from TCD point of view. Pending with Beatrice. Refer Col. H for new keyword |  | Perform ignition cycle 1. Running to Keyout 2. Wait for 60 secs 3. Keyout to Running 4. Wait for 1 sec |  | Single Pedal Driving | Example: the vehicle is in "full sleep" and "restarted" |  |  | EX_NtwkRxTxCommsState_B,OP_KeepNtwkChrg_B_Req, OP_PwPackStatsExtnd_Zs |  | SC | Sruthi | 2023-12-06 | 2023-12-22
359 | the status of "brake light" is "on" | Duplicate of Sl. No: 43 |  | To check the brake light is on when the vehicle is held stationary | brake_light = on/off | Single Pedal Driving |  |  |  | OverrunBrakeLightReq, BrakeLightSwitch |  | DC/SC | Sruthi | 2023-12-06 | 2023-12-07
360 | the "gear position" transits from "<gear1 to gear2>" and "after" "<duration>" seconds | Duplicate of Sl. No: 137 |  | Transition of gear position from one gear to another | Actual gear position of the transmission. Logical Value (0 = Neutral) Logical Value (1 = First) Logical Value (2 = Second) Logical Value (3 = Third) Logical Value (4 = Fourth) Logical Value (5 = Fifth) Logical Value (6 = Sixth) Logical Value (7 = Seventh) Logical Value (8 = Eigth) Logical Value (9 = Ninth) Logical Value (10 = Reserved Position 10) Logical Value (11 = Fault) Logical Value (12 = Reverse) Logical Value (13 = Park) Logical Value (14 = EV Drive) Logical Value (15 = Shift-In Progress) | Single Pedal Driving | Example: the "gear position" transits from "drive to neutral" and "after" "0.08" seconds |  |  | GearPosActualExtCTRL GearPosActualExt |  | SC | Sruthi | 2023-12-06 | 2023-12-07
361 | the "<acceleration/deceleration>" rate changes | Approved from TCD point of view. Pending with Beatrice. |  | To check the deceleration rate change when single pedal driving mode transits from on to off/off to on |  | Single Pedal Driving | Example: the "deceleration" rate changes Beatrice team needs to check |  |  | A2 |  | SC | Sruthi | 2023-12-07 | 2023-12-22
362 | the "<ecu>" is "<ecu_state>" the "powertrain control module" is "awake" | Approved Refer Col. H for new keword* | Highest | To check whether the ECU is awake or sleep | ecu_state=awake/sleep | PT HV battery thermal management:Thermal propagation response | the status of "powertrain control module" is "awake" | the status of "powertrain control module" is "awake" |  | Given PTM_ThrmlMngtKeepNtwk_B_Req PTM_AftrRunThrmlKeepNtwk_B_Req PTM_ThrmlKeepEcuAwak_B_Req Then HVBattWakeUpThermalReq = 1 |  | DC/SC | Aravind | 2023-07-12
363 | the "<ecu>" is "<ecu_state>" the "battery master control module" is "awake" | Approved Refer Col. H for new keword* | Highest | To check whether the ECU is awake or sleep | LogicalValue: 2 Fault[awake] | PT HV battery thermal management:Thermal propagation response | the status of "battery master control module" is "awake" |  |  | For BMCM: HVBattStatusCritical |  | DC/SC | Aravind | 2023-07-12
| the status of "<component>" is "<status_value>" the status of "coolant system fault" is "<coolant_status>" | Duplicate of Sl. No: 43 Refer Col. H for new keyword | Highest | HV Battery coolant level sensor status. | LogicalValue(0= No Error)[not detected] LogicalValue(1= Error)[detected] | PT HV battery thermal management:Thermal propagation response |  |  |  | LVPumpARespDryRunErr LVPumpBRespDryRunErr FO:Monitor for both Run Dry signals and respond to whichever flags first. |  | SC
364 | the "<vehicle_component/parameter>" is set to "<value/verdict>" the "coolant system fault" is set to "<coolant_status>" | Duplicate of Sl. No: 57 | Highest | HV Battery coolant level sensor status. | LogicalValue(0= No Error)[not detected] LogicalValue(1= Error)[detected] | PT HV battery thermal management:Thermal propagation response |  |  |  | LVPumpARespDryRunErr LVPumpBRespDryRunErr FO:Monitor for both Run Dry signals and respond to whichever flags first to request HV Battery SOC cap |  | DC | Aravind | 2023-07-12
365 | the "average state of charge of 12v battery" is "<comparator1>" "<value>" percentage | Approved | Highest | 12V battery SOC | comparator1-equal to,less than,greater than value-80 | PT HV battery thermal management:Thermal propagation response |  |  |  | PBSOCAbsolute SBSOCAbsolute SB2SOCAbsolute |  | DC/SC | Aravind | 2023-07-12
366 | the "<msg_status>" option is shown on "<screen_type>" display the "Stop safely and exit vehicle,Battery fault detected" option is shown on "instrument cluster" display | Duplicate of Sl. No: 37 | Highest | Warning message | LogicalValue: 0 NOTUSED1 LogicalValue: 1 OK LogicalValue: 2 Fault LogicalValue: 3 NOTUSED2 | PT HV battery thermal management:Thermal propagation response |  |  |  | HVBattStatusCritical |  | SC | Aravind | 2023-07-12
367 | the "<msg_status>" option is shown on "<screen_type>" display the "Service Required. OK to drive with caution,EV system fault detected" option is shown on "instrument cluster" display | Duplicate of Sl. No: 37 | Highest | Information for cluster about actual status of hybrid system | LogicalValue 3 Message 3[Service Required. OK to drive with caution,EV system fault detected] | PT HV battery thermal management:Thermal propagation response |  |  |  | HybridStatusMsgDisp |  | SC | Aravind | 2023-07-12
368 | the status of "<vehicle_component>" is "<status>" and "<time_behaviour>" "<duration>" second the status of "high voltage battery" is "fault" and "after" "5" second | Duplicate of Sl. No: 197 Refer Col. H for new keyword | Highest | Indicates whether or not a thermal runaway is detected within the traction battery pack.[HV=high voltage battery] | LogicalValue: 0 NOTUSED1 LogicalValue: 1 OK LogicalValue: 2 Fault LogicalValue: 3 NOTUSED1 | PT HV battery thermal management:Thermal propagation response | the status of "<vehicle_component>" is "<status>" and "<time_behaviour>" "<duration>" second the status of "high voltage battery thermal runaway" is "fault" and "within" "5" seconds |  |  | HVBattStatusCritical |  | SC | Aravind | 2023-07-12
369 | the status of "<component>" is "<status_value>" the status of "high voltage battery" is "fault" | Duplicate of Sl. No: 43 Refer Col. H for new keyword | Highest | Indicates whether or not a thermal runaway is detected within the traction battery pack.[HV=high voltage battery] | LogicalValue: 0 NOTUSED1 LogicalValue: 1 OK LogicalValue: 2 Fault LogicalValue: 3 NOTUSED2 | PT HV battery thermal management:Thermal propagation response | the status of "high voltage battery thermal runaway" is "fault" |  |  | HVBattStatusCritical |  | DC/SC | Aravind | 2023-07-12
370 | the vehicle charging status set to "<value>" | Duplicate SI.No 57 |  | Confirmation of vehicle charging status. | LogicalValue: 0 = NO_MESSAGE LogicalValue: 1 = BATTERY_FULLY_CHARGED LogicalValue: 2 = BATTERY_BULK_CHARGED LogicalValue: 3 = CHARGING LogicalValue: 4 = WAITING_TO_CHARGE LogicalValue: 5 = FAULT LogicalValue: 6 = INITIALISATION LogicalValue: 7 = PAUSED | Geo - Located Timed charging | the "vehicle charging status" set to "<value>" | the "<vehicle_component/parameter>" is set to "<value/verdict>" |  | ChargingStatusDisp |  | DC/SC | Thepashree
371 | the "decreasing rear inverter speed control torque limits" is set to "active" | Duplicate SI.No 57 |  | InvWCtrlLimDecThres_Tq_Pt : Threshold for inverter speed control torque limit to indicate a decreasing torque intervention (10 Nm) InvWCtrlLimIncThres_Tq_Pt : Threshold for inverter speed control torque limit to indicate an increasing torque intervention (10 Nm) EX_RrWCtrlTcsLimRelRedc_Tq : Inverter speed controller relative torque reduction applied to the rear EM VSC tq request, expressed in the inverter frame of reference (4 quadrants). EX_FrWCtrlTcsLimRelRedc_Tq : Inverter speed controller relative torque reduction applied to the front EM VSC tq request, expressed in the inverter frame of reference (4 quadrants). | active or not acive | Anti-Shuffle | Examples: the "decreasing rear inverter speed control torque limits" is set to "active" the "decreasing front inverter speed control torque limits" is set to "active" the "increasing rear inverter speed control torque limits" is set to "active" the "increasing front inverter speed control torque limits" is set to "active" | the "<vehicle_component/parameter>" is set to "<value/verdict>" |  | Indicate to Anti-Shuffle function that Decreasing inverter speed control torque limits are active on the Front and Rear EMs by setting: InvWCtrlLimDecThres_Tq_Pt (10 Nm) > EX_RrWCtrlTcsLimRelRedc_Tq InvWCtrlLimDecThres_Tq_Pt (10 Nm) > EX_FrWCtrlTcsLimRelRedc_Tq Indicate to Anti-Shuffle function that Increasing inverter speed control torque limits are active on the Front and Rear EMs by setting: InvWCtrlLimIncThres_Tq_Pt (10 Nm) < EX_RrWCtrlTcsLimRelRedc_Tq InvWCtrlLimIncThres_Tq_Pt (10 Nm) < EX_FrWCtrlTcsLimRelRedc_Tq |  | DC | Raghunath | 2023-08-12 | 2023-11-12
372 | the driver selectable ev key is "<ev_key_status>"
373 | And the power train operating mode is "<pt_op_mode>"
374 | the road type is "<road_type>" | Duplicate SI.No 59 Refer Col. H for new keword* |  | drive over a road disturbance | pothole, speed hump , any type of road | Anti-Shuffle | the type of road is "<road_type>" Examples: the type of road is "speed hump" the type of road is "any type of road" | the type of road is "<road_type>" |  |  |  | DC | Raghunath | 2023-08-12 | 2023-11-12
375 | the trailer connection is "connection" | Approved |  | Signal indicating if trailer is connected or not. Logical Value (0 = No trailer connected) Logical Value (1 = Trailer connected) | connection = Connected , Not connected | Dynamic PowerLoss | And the trailer is "connected" |  |  | TrailerConnection |  | DC | Ankit | 2023-08-13
376 | the torque of "stability control system decreasing intervention on rear axle" is set to "equal to" "0" newton metre | Approved Duplicate of Sl.No: 293 Refer Col. H for new keword* |  | EX_WhlRrScs_Tq_Max : SCS decreasing torque intervention on rear axle plausibility checked EX_WhlRrScs_Tq_Min : SCS increasing torque intervention on rear axle plausibility checked EX_WhlFrScs_Tq_Max : SCS decreasing torque intervention on front axle plausibility checked EX_WhlFrScs_Tq_Min : SCS increasing torque intervention on rear axle plausibility checked | vehicle_component : stability control system decreasing torque intervention on rear axle or front axle stability control system increasing torque intervention on rear axle or front axle | Anti-Shuffle | 30-01-2023 the "<vehicle_component>" is "<comparator>" "<value>" newton metre Example : the "stability control system decreasing torque intervention on rear axle" is "set to" "0" newton metre the "stability control system increasing torque intervention on rear axle" is "set to" "0" newton metre the "stability control system decreasing torque intervention on front axle" is "set to" "0" newton metre the "stability control system increasing torque intervention on front axle" is "set to" "0" newton metre | the "<vehicle_component>" is "<comparator>" "<value>" newton metre | the "vehicle_component" is "<comparator>" "<lowervalue> to <uppervalue>" newton metre | EX_WhlRrScs_Tq_Max, EX_WhlRrScs_Tq_Min, EX_WhlFrScs_Tq_Max, EX_WhlFrScs_Tq_Min |  | DC | Raghunath | 2023-08-12 | 2023-11-12
377 | connect the "ecu_name" ecu to "channel_name" channel connect the "pcm" ecu to "doip" channel | Approved |  |  |  | Eco-driving coach |  | connect the "ecu_name" ecu to "channel_name" channel connect the "pcm" ecu to "doip" channel |  |  |  | DC | Sanjay | 2023-11-12
378 | the unified diagnostic service send is "<uds_tx>" | Approved |  |  |  | Eco-driving coach |  | the unified diagnostic service send is "<uds_tx>" |  |  |  | DC | Sanjay | 2023-11-12
379 | the unified diagnostic service response is "<uds_rx>" | Approved |  |  |  | Eco-driving coach |  | the unified diagnostic service response is "<uds_rx>" |  |  |  | SC | Sanjay | 2023-11-12
380 | the request from "<engrunreqsystem>" for engine running is "<engrunreq>" the request from "transmission control module" for engine running is "stop inhibit" | Duplicate SI No 57 |  | TCM Request Engine Running | 0 = No request 1 = Stop inhibit 2 = Start request 3 = Reserved | Auto stop start | the "<vehicle_component/parameter>" is set to "<value/verdict>" Eg: the "transmission control module request engine running" is set to "stop inhibit | the "<vehicle_component/parameter>" is set to "<value/verdict>" |  | TransEngineRunReqCTRL |  | DC/SC | Rakesh Nagula | 2023-12-12
381 | the request from "<engrunreqsystem>" for engine running is "<engrunreq>" the request from "anti-lock braking system" for engine running is "required/not required" | Duplicate SI No 57 |  | Request from the brakes system for powertrain torque to be delivered to the wheels. | Logical Value (0 = Powertrain Torque is Not Required) Logical Value (1 = Powertrain Torque is Required)" | Auto stop start | the "<vehicle_component/parameter>" is set to "<value/verdict>" Eg: the "request from the brakes system for powertrain torque" is set to "required/not required" | the "<vehicle_component/parameter>" is set to "<value/verdict>" |  | ABSPwrTrnTorqReq |  | DC/SC | Rakesh Nagula | 2023-12-12
382 | the request from "<engrunreqsystem>" for engine running is "<engrunreq>" the request from "anti-lock braking system" for engine running is "required/not required" | Duplicate SI No 57 |  | Request for the engine to run to assist brake vacuum generation. | engrunreqsystem = anti-lock braking system/suspension system/power supply demand sytem/active roll control system engrunreq = Not Required (0)/ Required (1) | Auto stop start | the "<vehicle_component/parameter>" is set to "<value/verdict>" Eg: the "request for the engine to run to assist brake vacuum generation" is set to "no vacuum asistance required/vacuum asistance required" | the "<vehicle_component/parameter>" is set to "<value/verdict>" |  | ABSEngVacReq |  | DC/SC | Rakesh Nagula | 2023-12-12
383 | the request from "transmission control module" for engine start inhibit is "<tcm_strt_inhibit>" | Duplicate SI No 57 |  | TCM Inhibits Engine Start, start inhibit when set. | LogicalValue 0 TCM No Start Inhibit LogicalValue 1 TCM Start Inhibit" |  | the "<vehicle_component/parameter>" is set to "<value/verdict>" Eg: the "transmission control module inhibits engine start," is set to "no start inhibit/start inhibit" | the "<vehicle_component/parameter>" is set to "<value/verdict>" |  | TransStartInhibitCTRL |  | DC/SC | Rakesh Nagula | 2023-12-12
384 | the status of "auto stop start" is "<autostopstartstatus>" the status of "auto stop start" is "stop not available" | Duplicate SI No 43 |  | Status of the Auto Stop Start Feature | LogicalValue 0 STARTUP LogicalValue 1 DEACTIVATED LogicalValue 2 DESELECTED LogicalValue 3 STOP AVAILABLE LogicalValue 4 STOP NOT AVAILABLE LogicalValue 5 STOPPED LogicalValue 6 PRESS CLUTCH PEDAL LogicalValue 7 SELECT NEUTRAL LogicalValue 8 PRESS BRAKE PEDAL LogicalValue 9 IMMINENT START WARNING LogicalValue 10 ERROR LogicalValue 11 EXT TEMP LogicalValue 12 DPF REGEN LogicalValue 13 BATT CHARGE LogicalValue 14 SYS DEMAND LogicalValue 15 A/C DEMAND | Auto stop start |  | the status of "<component>" is "<status_value>" |  | MHStopStartStatus |  | SC | Rakesh Nagula | 2023-12-12
385 | the status of "engine start type" is "<eng_start_type>" the status of "engine start type" is "normal start" | Duplicate SI No 43 |  | VSC 'Start type' request to PCM to start engine. | 0 = De-activated 1 = Normal Start 2 = Fast Start 3 = Stop | Auto stop start |  | the status of "<component>" is "<status_value>" |  | OP_EngStopStrtCmd_Zs |  | SC | Rakesh Nagula | 2023-12-12
386 | the "vehicle speed" transits from "greater than 2 to 0" kph | Under Review |  | Vehicle speed |  | Auto stop start | the calibration "<calibration1>" is set to "<value>" | the "vehicle speed" transits from "greater than 2 to 0" kph - updated to below keyword. 03/04/2024: the "vehicle speed" transits from "greater than 2" to "0" kph |  |  |  | SC | Rakesh Nagula | 2023-12-12
387 | And the calibration "rear axle synthesis override mask" is "reset" | Rejected (Refer Col. H) |  | calibrations which should read by automation team initially before overriding, that readed values need to be reset at end of test |  | Anti-Shuffle | This keyword is not required, As we have duplicate keyword at Sl.no: 211 |  |  |  |  | DC | Raghunath | 15/12/2023
388 | the "flap_side" charging inlet type is "<charging_inlet_type>" | Approved |  | Car Configuraton Parameter - RightChargingInlet MDF = 0x8277 | LogicalValue: 0 Not Supported LogicalValue: 1 Not Fitted LogicalValue: 2 AC Type 1 without power flap LogicalValue: 3 AC Type 2 without power flap LogicalValue: 4 AC GBT without power flap LogicalValue: 5 AC+DC Type 1 Combo without power flap LogicalValue: 6 AC+DC Type 2 Combo without power flap LogicalValue: 7 DC GBT without power flap LogicalValue: 8 DC Chademo without power flap LogicalValue: 9 DC Chaoji without power flap LogicalValue: 10 DC Chaoji + AC Type 1 without power flap LogicalValue: 11 DC Chaoji + AC GBT without power flap LogicalValue: 12 DC GBT + AC GBT without power flap LogicalValue: 13 DC Chademo + AC Type 1 without power flap LogicalValue: 130 AC Type 1 with power flap LogicalValue: 131 AC Type 2 with power flap LogicalValue: 132 AC GBT with power flap LogicalValue: 133 AC+DC Type 1 Combo with power flap LogicalValue: 134 AC+DC Type 2 Combo with power flap LogicalValue: 135 DC GBT with power flap LogicalValue: 136 DC Chademo with power flap LogicalValue: 137 DC Chaoji with power flap LogicalValue: 138 DC Chaoji + AC Type 1 with power flap LogicalValue: 139 DC Chaoji + AC GBT with power flap LogicalValue: 140 DC GBT + AC GBT with power flap LogicalValue: 141 DC Chademo + AC Type 1 with power flap LogicalValue: 255 Error | Powered Charge Bowl | Example: And the "right" charging inlet type is "AC Type 1 without power flap" | the "flap_side" charging inlet type is "<charging_inlet_type>" |  | CcfRightChargingInlet CcfLeftChargingInlet |  | DC/SC | AN Sreelakshmi | 15/12/2023
389 | the multi-stage engine-off battery state of charge is "<ei_power_status>" | Duplicate SI No 43 Refer column H |  | Multi-stage engine-off battery State of Charge related warning mechanism | LogicalValue: 0 KeepActive LogicalValue: 1 WarningLowBatteryVolt LogicalValue: 2 ShutDown LogicalValue: 3 NotUsed | Powered Charge Bowl | Eg: the status of "multi-stage engine-off battery state of charge warning" is "<ei_power_status>" | the status of "<component>" is "<status_value>" |  | ElPowerStatus |  | DC/SC | AN Sreelakshmi | 15/12/2023
390 | the ev inlet unlock type is "<inlet_unlock_type>" | Duplicate SI No 43 Refer column H |  | CCF Parameter - EVInletUnlockType MDF - 0x7C65 | LogicalValue: 0 Not Supported LogicalValue: 1 Not Fitted LogicalValue: 2 Trigger type 1 - Vehicle unlock from key LogicalValue: 3 Trigger Type 2 - Single button in bowl LogicalValue: 4 Trigger Type 3 - Module in bowl with backlit switch LogicalValue: 7 Error | Powered Charge Bowl | Example: the status of "ev inlet unlock type" is "Module in bowl with backlit switch" | the status of "<component>" is "<status_value>" |  | CcfEVInletUnlockType |  | DC/SC | AN Sreelakshmi | 15/12/2023
391 | the charging keyscan request is "<charging_keyscan_req>" | Duplicate SI No 43 Refer column H |  | Request to scan the key to open the charge inlet when charge flap is pressed | LogicalValue: 0 Initialisation LogicalValue: 1 Live Scan Request LogicalValue: 2 Sleep Scan Request LogicalValue: 3 No Scan Request | Powered Charge Bowl | Example: And the status of "charging keyscan request" is "live scan request" | the status of "<component>" is "<status_value>" |  | ChargingKeyScanReq |  | DC/SC | AN Sreelakshmi | 15/12/2023
392 | the current torque mode of charge flap is "<current_torq_mode>" | Duplicate SI No 43 Refer column H |  | The current torque mode of the charge flap | LogicalValue: 0 Boost Torque Mode Not Active LogicalValue: 1 Boost Torque Mode Active | Powered Charge Bowl | Example: And the status of "current torque mode of charge flap" is " boost torque mode active" | the status of "<component>" is "<status_value>" |  | ChrgFlapTorqueStats1 |  | SC | AN Sreelakshmi | 15/12/2023
393 | the charge cable unlock request is "<unlock_request>" | Duplicate SI No 43 Refer column H |  | Passive Entry unlock request for the Plug-In Charging Socket. | Passive Entry unlock request for the Plug-In Charging Socket. LogicalValue: 0 No Request to Unlock Socket LogicalValue: 1 Request to Unlock Socket | Powered Charge Bowl | Example: And the status of "charge cable unlock request" is "request to unlock socket" | the status of "<component>" is "<status_value>" |  | PEChargingInletLockCmd |  | SC | AN Sreelakshmi | 15/12/2023
394 | the power charge flap close request based on user intended lock is "power_charge_flap_close_req" | Duplicate SI No 43 Refer column H |  | Request to close power charge flap based on user intended lock | Request to close power charge flap based on user intended lock LogicalValue: 0 No Request LogicalValue: 1 Close Request | Powered Charge Bowl | Example: And the status of "power charge flap close request based on user intended lock" is "close request" | the status of "<component>" is "<status_value>" |  | PwrChargeFlapCloseReq |  | SC | AN Sreelakshmi | 15/12/2023
395 | the "power charge flap close request based on user intended lock" is "power_charge_flap_close_req" | Duplicate SI No 172 Refer column H |  | Request to close power charge flap based on user intended lock | Request to close power charge flap based on user intended lock LogicalValue: 0 No Request LogicalValue: 1 Close Request | Powered Charge Bowl | Example: the "power charge flap" is selected on "front center" display | the "{option_name}" is selected on "{display_type}" display |  | PwrChargeFlapCloseReq |  | DC/SC | AN Sreelakshmi | 15/12/2023
396 | the vehicle position detected inside a Low emission zone is "<sho_vehinsdlez_b>" | Duplicate SI No 43 |  | Vehicle position detected inside a Low emission zone | Logical Value 0: Vehicle is not inside a Low Emission Zones Logical Value 1: Vehicle is detect | Predictive Energy Optimization (PEO) | the status of "<vehicle_component/parameter>" is "<status_desired>" - duplicated keyword vehicle_component = vehicle position detected inside a Low emission zone Example: the status of "vehicle position detected inside a Low emission zone" is "<sho_vehinsdlez_b>" | the status of "<component>" is "<status_value>" |  | SHO_VehInsdLez_B |  | SC | Kishor Sanjay Age | 15/12/2023
397 | the current energy management mode of the predictive energy optimisation is "<peo_ctrl_mode_sts>" | Duplicate SI No 43 |  | Signal indicating the current energy management mode the PEO is operating at. | LogicalValue 0 Inactive LogicalValue 1 Reserving battery charge LogicalValue 2 Electric drive prioritised for Economy LogicalValue 3 Electric drive selected for arrival at destination LogicalValue 4 Electric drive prioritised for Central Urban Zone LogicalValue 5 Electric drive prioritised for Low Emission Zone | Predictive Energy Optimization (PEO) | the status of "<vehicle_component/parameter>" is "<status_desired>" - duplicated keyword vehicle_component = current energy management mode of the predictive energy optimisation Example: the status of "current energy management mode of the predictive energy optimisation" is "<peo_ctrl_mode_sts>" | the status of "<component>" is "<status_value>" |  | PEOControlModeStatus |  | SC | Kishor Sanjay Age | 15/12/2023
398 | the "<counter type>" counter increment in step of "1" starting from "0" | Under Review |  | Counter type can be message (EHMessageCounter) or matrix (MatrixCounter) | Counter Type = msgcounter, matrixcounter | Predictive Energy Optimization (PEO) |  | the "<counter type>" counter increment in step of "1" starting from "0" |  | EHMessageCounter, MatrixCounter |  | SC | Kishor Sanjay Age | 15/12/2023
399 | the "<protocol type>" protocol data is processed by the function is "<protocol data>" | Approved |  | matrix/segment protocol data received completely and correctly. | Protocol Type = matrix protocol data, segment protocol data True - if data processed or False - if data not processed | Predictive Energy Optimization (PEO) |  | the "<protocol type>" protocol data is processed by the function is "<protocol data>" |  | MtrxRdy_B, SgmntRdy_B |  | SC | Kishor Sanjay Age | 15/12/2023
400 | the request to activate selectable ev drive for driving in low emission zones is "<req_sel_ev_drive>" | Duplicate SI No 43 |  | Request to activate Selectable EV drive for driving in EV in Low Emission Zones | Logical Value 0: No request Logical Value 1: Request Selectable EV via Geofencing detection Logical Value 2: Legislative Request Selectable EV via Geofencing detection (Future Proofing) | Predictive Energy Optimization (PEO) | the status of "<vehicle_component/parameter>" is "<status_desired>" - duplicated keyword vehicle_component = selectable ev drive for driving in low emission zones requested to activate Example: the status of "selectable ev drive for driving in low emission zones requested to activate" is "<req_sel_ev_drive>" | the status of "<component>" is "<status_value>" |  | LHO_PeoReqSelEleVehLez_Zs |  | SC | Kishor Sanjay Age | 15/12/2023
401 | the internal control state for LEZ state machine is "<peolezctrlstate_zs>" | Duplicate SI No 43 |  | Internal control state for the LEZ state machine | 0 = Off 1 = Driving in EV 2 = Hold/Maintain SOC 3 = Charging for EV arrival 4 = Harvest 5 = Charging for ULEZ 6 = EV arrivial(within few kms of the destination then we are checking this status) 7 = Driving in LEZ (Part of geofencing) | Predictive Energy Optimization (PEO) | the status of "<vehicle_component/parameter>" is "<status_desired>" - duplicated keyword vehicle_component = internal control state for LEZ state machine Example: the status of "internal control state for LEZ state machine" is "<peolezctrlstate_zs>" | the status of "<component>" is "<status_value>" |  | PEOLezCtrlState |  | SC | Kishor Sanjay Age | 15/12/2023
402 | the predictive energy optimization mode is "<peomode>" | Under Review |  | Predictive Energy Optimization mode whether it is on/off | PEO = on/off | Predictive Energy Optimization (PEO) |  | the predictive energy optimization mode is "<peomode>" |  | PEOMode |  | DC/SC | Kishor Sanjay Age | 19/12/2023
403 | the vehicle drives to destination following "<routeguide>" route guidance | Duplicate SI No 43 |  | Drives towards the set destination | on / off / no | Predictive Energy Optimization (PEO) | the status of "<vehicle_component/parameter>" is "<status_desired>" - duplicated keyword vehicle_component = vehicle drives to destination following Example: the status of "vehicle drives to destination following" is "<routeguide>" | the status of "<component>" is "<status_value>" |  | routeguide |  | DC/SC | Kishor Sanjay Age | 19/12/2023
404 | the satellite navigator route calcultion is "<routecal>" | Duplicate SI No 43 |  | Route calculation | on or off | Predictive Energy Optimization (PEO) | the status of "<vehicle_component/parameter>" is "<status_desired>" - duplicated keyword vehicle_component = satellite navigator route calcultion Example: the status of "satellite navigator route calcultion" is "<routecal>" | the status of "<component>" is "<status_value>" |  |  |  | SC | Kishor Sanjay Age | 19/12/2023
405 | the auto selectable electric vehicle feature is "<autosev>" | Duplicate SI No 43 |  | Selectable EV mode | SEV = on or off | Predictive Energy Optimization (PEO) | the status of "<vehicle_component/parameter>" is "<status_desired>" - duplicated keyword vehicle_component = auto selectable electric vehicle feature Example: the status of "auto selectable electric vehicle feature" is "<autosev>" ------------------------------------------------------ the status of "active hybrid driving mode" is "auto hybrid" | the status of "<component>" is "<status_value>" |  |  |  | SC | Kishor Sanjay Age | 19/12/2023
406 | the status of "adaptive cruise control" is "<acc_status>" | Duplicate of Sl No. 43 |  | Current state of the Adpative Cruise Control {ACC} feature | Logical Value (0 = Off) Logical Value (1 = Follow Mode) Logical Value (2 = Standby Mode) Logical Value (3 = Override) Logical Value (4 = ACC Fault) Logical Value (5 = Cruise Mode) Logical Value (6 = Reserved) Logical Value (7 = Reserved) | Eco driving coach | the status of "<component>" is "<status_value>" Example: the status of "adaptive cruise control" is "follow mode" | the status of "<component>" is "<status_value>" |  | EX_PrsntStateAdptCc_Z |  | SC | Sanjay | 20/12/2023
407 | the status of "hill descent mode" is "<hill_dscnt_mode>" | Duplicate of Sl No. 43 |  | TCM about actual HDC function status. | LogicalValue 0 = Undefined LogicalValue 1 = Off LogicalValue 2 = Selected, not active braking LogicalValue 3 = Selected, active braking LogicalValue 4 = Selected, not enabled - speed limit exceeded LogicalValue 5 = Selected, not enabled - wrong gear selected LogicalValue 6 = Selected, temporary unavailable LogicalValue 7 = HDC Fault | Eco driving coach | the status of "<component>" is "<status_value>" Example: the status of "hill descent mode" is "off" | the status of "<component>" is "<status_value>" |  | EX_HillDscntMode_Zs |  | SC | Sanjay | 20/12/2023
408 | the status of "trailer connection" is "connected" | Duplicate of Sl No. 43 |  |  | Logical Value (0 = No trailer connected) Logical Value (1 = Trailer connected) | Eco driving coach |  | the status of "<component>" is "<status_value>" |  | EX_LngmcWhl_Tq_Lim |  | SC | Sanjay | 20/12/2023
409 | the status of "eco driving coach feature" is "enable" | Duplicate of Sl No. 43 |  |  | Logical Value (0 = disable) Logical Value (1 = enable) Logical Value (2 = enable only eco driving coach) Logical Value (3 = unused) | Eco driving coach |  | the status of "<component>" is "<status_value>" |  | EX_LngmcWhl_Tq_Req |  | SC | Sanjay | 20/12/2023
410 | and the map data is "processed" | Duplicate of Sl No. 43 |  | Map data processed - Image Validation | Map data = processed/ not processed | Predictive Energy Optimization (PEO) | the status of "<vehicle_component/parameter>" is "<status_desired>" - duplicated keyword vehicle_component = map data Example: the status of "map data" is "processed" | the status of "<component>" is "<status_value>" |  | No signals present |  | SC | Kishor Sanjay Age | 20/12/2023
411 | the network messages are free from "error frames" | Duplicate of Sl No. 43 |  | Network messages status - Image Validation |  | Predictive Energy Optimization (PEO) | the status of "<vehicle_component/parameter>" is "<status_desired>" - duplicated keyword vehicle_component = network messages Examples: the status of "network messages" is "free from error frames" | the status of "<component>" is "<status_value>" |  | No signals present |  | SC | Kishor Sanjay Age | 20/12/2023
412 | the engine is "off" and the vehicle drives in "EV" until destination | Duplicate of Sl No. 43 |  | engine status and the vehicle drives in EV until destination - Image Validation | Engine = on/off | Predictive Energy Optimization (PEO) | the engine is "off" the vehicle drives in "EV" until destination Example: the status of "engine" is "off" the status of "active hybrid driving mode" is "EV until destination" | the status of "<component>" is "<status_value>" |  | No signals present |  | SC | Kishor Sanjay Age | 20/12/2023
413 | the PEO shall "not request" charge | Duplicate of Sl No. 43 |  | PEO charge request - Image Validation | PEO Charge request = not request/ request | Predictive Energy Optimization (PEO) | the status of "<vehicle_component/parameter>" is "<status_desired>" - duplicated keyword vehicle_component = predictive energy optimization charge request Example: the status of "predictive energy optimization charge request" is "not requested" | the status of "<component>" is "<status_value>" |  | No signals present |  | SC | Kishor Sanjay Age | 20/12/2023
414 | the hldf power flow diagram along with green arrow shows the PEO status is "active" | Under Review |  | HLDF Power Flow Diagram emphasizes that PEO status - Image Validation |  | Predictive Energy Optimization (PEO) | the "{option_name}" is selected on "{display_type}" display => for soft key on PIVI Example: the "hldf power flow diagram along with green arrow shows the PEO active" is selected on "front centered" display | the hldf power flow diagram along with green arrow shows the PEO status is "active" |  | No signals present |  | SC | Kishor Sanjay Age | 20/12/2023
415 | the status of "predictive energy optimisation display status" is "<status_value>" the message displayed on "front center display" is "Driving in EV Drive Zone" the "predictive energy optimization in green colour icon" is "displayed" on "front center" screen | Under Review |  | HMI value status - Image Validation HMI is displayed when PEOStatusDisplay = 0 (Active) OR PEOStatusDisplay = 1 (Suspended) | PEOStatusDisplay = 0 (Active) PEOStatusDisplay = 1 (Suspended) PEOStatusDisplay = 2 (Off) | Predictive Energy Optimization (PEO) | the status of "predictive energy optimisation display status" is "<status_value>" - approved by Beatrice |  |  | PEOStatusDisplay |  | SC | Kishor Sanjay Age | 20/12/2023
416 | the vsc is "complied" with PEO request | Need to discuss in 3 Amigos |  | VSC status for complying with PEO status - Image Validation | VSC status = complied/ not complied | Predictive Energy Optimization (PEO) |  |  |  | No signals present |  | SC | Kishor Sanjay Age | 20/12/2023
417 | the PCM to retransmit new data from IMC to TCU is "<rqst_new_data_PCM>" | Duplicate of Sl No. 43 |  | Request from PCM to retransmit new data from IMC to TCU | LogicalValue: 0 Do Not Trigger LogicalValue: 1 Trigger New Data Request | Predictive Energy Optimization (PEO) | the status of "<vehicle_component/parameter>" is "<status_desired>" - duplicated keyword vehicle_component = PCM retransmit new data Example: the status of "PCM retransmit new data" is "<rqst_new_data_PCM>" | the status of "<component>" is "<status_value>" |  | RequestNewDataPCM |  | SC | Kishor Sanjay Age | 20/12/2023
418 | the map data is "retransmitted" | Under Review |  | Map data status - Image Validation | Map data = retransmitted/ not retransmitted | Predictive Energy Optimization (PEO) |  | the map data is "retransmitted" |  | No signals present |  | SC | Kishor Sanjay Age | 20/12/2023
419 | the map data is "retransmitted" | Under Review Duplicate of Sl. No: 174 Refer column H |  | Engine speed - Image Validation | Engine speed = 0 | Predictive Energy Optimization (PEO) | the speed of "<component>" is "<comp>" "<value>" rpm Example: the speed of "value of eng speed" is "equal to" "0" rpm | the speed of "<component>" is "<comp>" "<value>" rpm |  | No signals present |  | SC | Kishor Sanjay Age | 20/12/2023
420 | the ev arrival functionality is "off" | Under Review Duplicate of Sl No. 43 - Pending approval from Beatrice |  | EV arrival function - Image Validation | EV arrival function = on/off | Predictive Energy Optimization (PEO) | the status of "<vehicle_component/parameter>" is "<status_desired>" - duplicated keyword Example: the status of "ev arrival functionality" is "off" | the status of "<component>" is "<status_value>" |  | No signals present |  | SC | Kishor Sanjay Age | 20/12/2023
421 | the state of battery is "depleted" | Under Review Duplicate of Sl No. 43 |  | Battery status - Image Validation | Battery status = depleted/ not depleted | Predictive Energy Optimization (PEO) | the status of "<vehicle_component/parameter>" is "<status_desired>" - duplicated keyword Example: the status of "state of battery" is "depleted" | the status of "<component>" is "<status_value>" |  | No signals present |  | SC | Kishor Sanjay Age | 20/12/2023
422 | the display value shown on instrument cluster is "no message" | Approved Duplicate of Sl No. 37 |  | Display cluster message - Image Validation | Cluster message = message/ no message | Predictive Energy Optimization (PEO) | the "<msg_status>" option is "shown" on "<screen_type>" screen Example: the "no message" is "shown" on "instrument cluster" screen | the "<msg_status>" option is "shown" on "<screen_type>" screen |  | No signals present |  | SC | Kishor Sanjay Age | 20/12/2023
423 | the driver mode automatically sets to "hybrid" | Under Review Duplicate of Sl. No: 43 Refer column H |  | Driver mode automatically change status - Image Validation |  | Predictive Energy Optimization (PEO) | the status of "<vehicle_component/parameter>" is "<status_desired>" - duplicated keyword Example: the status of "driver mode" is "hybrid" | the status of "<component>" is "<status_value>" |  | No signals present |  | SC | Kishor Sanjay Age | 20/12/2023
424 | the gear position transits from "<gear_position>" gear | Approved Refer column H |  | Gear position is changed |  | Auto stop start | When the status of "gear selection" transits from "drive to park" | When the status of "gear selection" transits from "drive to park" |  |  |  | SC | Rakesh Nagula | 20/12/2023
425 | the "<pedal>" transits from "<pedal_transition>" | Approved |  | Accelarator or Brake pedal trasition | Pedal = accelarator pedal/brake pedal pedal trasition = pressed to not pressed/not pressed to pressed | Auto stop start | the "<vehicle_component>" transists from "<state1_to_state2>" Example: the "accelerator pedal" transits from "pressed to not pressed" | the "<pedal>" transits from "<pedal_transition>" |  |  |  | SC | Rakesh Nagula | 20/12/2023
426 | ode | Duplicate SI No 154 |  | Auto stop start feature is selected/not selected from PIVI screen | auto_stop_start= selected/not selected | Auto stop start | the "{option_name}" is selected on "{display_type}" display => for soft key on PIVI Example: the "auto stop start" is selected on "front centered" display |  |  |  |  | SC | Rakesh Nagula | 20/12/2023
427 | the road gradient is "<road_gradient>" and "<comparator>" "<value>" percentage | Duplicate SI No 86 |  | Road gradient | road_gradient = uphill/downhill comparator = greater than/less than/equal to | Auto stop start | the road gradient is "<comparator>" "<gradient value>" percentage Example: the road gradient is "in between" "-20" percentage | the road gradient is "<comparator>" "<gradient value>" percentage |  |  |  | DC | Rakesh Nagula | 20/12/2023
428 | the stop start button is "pressed" | Duplicate SI No 9 |  | Stop start button is pressed to stop/start the engine | pressed | Auto stop start | the start stop switch is "{start_stop_switch}" for "{x}" seconds | the start stop switch is "{start_stop_switch}" for "{x}" seconds |  |  |  | DC | Rakesh Nagula | 20/12/2023
429 | the "<paddle_shifter>" is "pressed" for "<duration>" seconds | Approved Refer column H |  | Manual Downshift/Upshift request. | up paddle shift/down paddle shift | Auto stop start | the "<paddle_shifter>" shifter is "pressed" for "<duration>" seconds Example: the "up paddle" shifter is "pressed" for "2" seconds | the "<paddle_shifter>" shifter is "pressed" for "<duration>" seconds |  |  |  | DC | Rakesh Nagula | 21/12/2023
430 | the electric park brake is "<eleparkbrk>" | Approved |  | Electric park brake | applied/not applied | Auto stop start | the "<button_type>" button is "<action>" | the electric park brake is "<eleparkbrk>" |  | EPBMode
431 | the status of "dynamic power loss brake overheat support function" transition from "<status>" | Approved |  |  | active , not active | Dynamic Powerloss |  | the status of "dynamic power loss brake overheat support function" transition from "<status>" |  |  |  | SC | Ankit | 21/12/2023
432 | the status of "actual route" is "<route_sts>" | Approved |  | Status of the actual route | 0 = System Start 1 = Deviation by driver 2 = New programmed destination 3 = Deviation by driver no connection to cloud 4 = Unknown deviation from route 5 = Map IMC and cloud are not matching 6 = Active route | Predictive Energy Optimization (PEO) |  | the status of "actual route" is "<route_sts>" |  | RouteStatusIGM/RouteStatus |  | DC | Kishor Sanjay Age | 22/12/2023
| the ratio of "electric vehicle to internal comustion engine" miles | under review refer column H |  | Ratio of EV to ICE in miles Range unit - The unit shown in HMI is market dependent, the primary calculations inside the function are done in km - FO comment. |  | Predictive Energy Optimization (PEO) | Image or OCR Validation is used, ratio values discussed with FO for numerical values in ratio the total range with "electric vehicle and internal comustion engine" is "xxx" kilometre Example: xxx = live value depending upon navigation route that has been set. |  |  |  |  | SC | Kishor Sanjay Age | 22/12/2023
434 | the "PEO Long Horizon Optimization" signals are "monitored" | Under review |  | Measurement of signals related to PEO Measure all the top level signals (i/o) and measurepoints relating to LHO function (Long Horizon Optimization where PEO is present in VSC) | 271 Signals in LHO_LngHrznOptms_PeoLngHrznAlgm log file should be monitored | Predictive Energy Optimization (PEO) |  | the "PEO Long Horizon Optimization" signals are "monitored" |  | ActulSgmntGrad_B_Enbl_Pt ActulSgmntGradFiltrOn_B_Pt ActulSgmntGradMaxNotAvail_Pc_Pt ActvChrgEcnmy_B_Enbl_Pt AmbAirPwCnsmRute_TeC_Yy AvgVActul_B_Enbl_Pt AvgVActulFiltrOn_B_Pt AvgVActulMaxNotAvail_Vkph_Pt CalBattCpctyActv_B_Pt ChrgModeVMinHyst_Vkph_Pt CntrErrDataReq_B_Enbl_Pt CntryCodePeoActv_Z_Yy CNVT_FACTR_E_EKJ CNVT_FACTR_PC_RT CNVT_FACTR_RT_PC CNVT_FACTR_VKPH_V CurSgmntTypeCondEnbl_B_Pt DcDcPwCnsmRute_PwkW_Zz DfaltEleArrvEDmdDly_B_Enbl_Pt DfaltEleArrvEDmdEcnmy_EkJ_Pt DfaltEleModeArrvDist_L_Pt DfaltEleModeArrvDistEcnmy_L_Pt DfaltEleModeArrvEDmd_EkJ_Pt Dist2Dest_L_Xx Dist2DestCo_Z_Yy Dist2DestMaxFixNotActv_B_Pt Dist2DestMaxGrad_Z_Pt Dist2DestMaxNotAvail_L_Pt DistDestChngRateLimActv_L_Pt DistDestMaxRate_L_Pt DMS_EleVehAvail_Zs DMS_HybdDrvMode_Zs DMS_SelEleVehReasn_Z_Ncode DMS_TrModeArb_Zs DrvShiftPostn.DRV DrvShiftPostn.NTRL DrvShiftPostn.PRK DrvShiftPostn.RVRSE EcnmyChrgModeVMin_Vkph_Pt ELE_VEH_AVAIL EleHrznEDmdCalcRdy_B EleHrznTotl_EkJ EleHrznUpdtReqPeoModeMax_Z_Pt EleModeArrvECalcRdy_B EleModeArrvFlg_B EleModeArrvMaxV_Vkph_Pt EleModeArrvMaxVEnbl_B_Pt EleModeArrvStrtSgmntIndx_Z EM_LoSocFlg_B EM_MinLoSocActv_Pc_Thres EM_NomSocTrgtRaw_Pc EngClntPwCnsmRute_TeC_Xx EX_ActulSgmntGrad_Pc EX_AmbAir_TeC EX_AvgVActul_Vkph EX_CmltvMtrxL_Z_Ary EX_CntryCode_Z EX_EHrznMsgCnt_Z EX_EHrznSgmntId_Z_Ary EX_EHrznSgmntInfo_Z_Ary EX_EHrznSgmntOffstL_Z_Ary EX_Eng_Wrpm EX_EngClnt_TeC EX_HiUBattEAvail_EkWh EX_HiUBattEUseMax_EkWh EX_HiUBattEUseMin_EkWh EX_HiUBattSoc_Pc EX_HiUBattTotlCpcty_EkWh EX_MtrxAvgV_Z EX_MtrxCnt_Z EX_MtrxGrad_Z_Ary EX_PeoDestPredConfd_Pc EX_RuteStats_Zs EX_RuteStrt2PrsntDist_L EX_RuteVersn_Zs EX_TxRutePb_Zs EX_TxRutePbUpdtStats_B EX_VehDist_Lkm_Totl FullEleModeFlg_B HeatCoolPwCnsmRute_PwkW_Zz HiUBattCpcty_EkJ_Pt HiUBattEAvailFiltrConst_Z_Pt HiUBattEAvailFiltrOff_B_Enbl_Pt HYBD_DRV_MODE_AUTO HYBD_DRV_MODE_CHRG HYBD_DRV_MODE_HLD HybdDrvModeNewCond_B_Pt IP_PwMode_Zs IP_TipModeActv_B IP_Veh_Vkph LezChrgOffLim_EkJ_Pt LezChrgOnLim_EkJ_Pt LHO_ChrgAtainReq_Rt LHO_ChrgHldReq_Rt LHO_DiagErrCode_Z_Ary LHO_DiagOdo_Lkm_Ary LHO_DistActv_Rt LHO_DistActvIn_Rt LHO_DistActvPred_Rt LHO_EleModeReq_Rt LHO_EleVehArrv_Rt LHO_EleVehArrvFail_Rt LHO_EndSocAvg_Pc LHO_HrvstReq_Rt LHO_ModelFactr_Rt LHO_PeoActvStats_B LHO_PeoEleHrznUpdtReq_B LHO_PeoMode_Z_Ncode LHO_PeoMode_Zs LHO_PeoModeOvrrd_Rt LHO_PeoReqSelEleVehLez_Zs LHO_StrtSocAvg_Pc LhoEMtchThres_Z_Pt LhoGradOkThres_Z_Pt LhoMtrxVOkThres_Z_Pt LhoVMtchThresIn_Z_Pt LhoVMtchThresOut_Z_Pt LhoVRngeThres_Z_Pt MaxEleModeArrvDist_L_Pt MaxEleModeArrvDistEcnmy_L_Pt MaxEleModeArrvEDmd_EkJ_Pt MaxEleModeArrvEDmdEcnmy_EkJ_Pt MaxMtrxCntrErrDataReq_Z_Pt MaxSgmntCntrErrDataReq_Z_Pt MinSocOffstRedc_Z_Pt MinSocOffstRedcActv_B_Pt MtrxAvgAvgV_V MtrxFrz_B MtrxLDistDestMinDif_L_Pt MtrxPrtclGradDcode_Z_Xx MtrxPrtclGradDcode_Z_Yy MtrxRdy_B MtrxT2Dest_T MtrxTotl_EkJ MtrxTotlL_L PEO_GRAD_SRC_ELE_HRZN PEO_GRAV_A PEO_PROFL_ID_RUTE_ID PEO_PROFL_OFFST_NOT_VALID PEO_PROFL_OFFST_UKNWN PEO_V_SRC_ELE_HRZN PeoActvCondByps_B_Pt PeoActvRutePb_Zs_Yy PeoAutoActvCondByps_B_Pt PeoAvail_EkJ PeoAvailEOffst_EkWh_Pt PeoAvailEOffstEcnmy_EkWh_Pt PeoAvailEUpdt_Z_Pt PeoChrgMaxGrad_Pc_Pt PeoChrgMaxGradHyst_Pc_Pt PeoChrgMinEngTe_Te_Pt PeoChrgMinEngTeHyst_TeC_Pt PeoChrgMinSgmntL_L_Pt PeoChrgMinSgmntLHyst_L_Pt PeoChrgMinSgmntV_Vkph_Pt PeoChrgMinSgmntVHyst_Vkph_Pt PeoChrgOffLim_EkJ_Pt PeoChrgOnLim_EkJ_Pt PeoChrgRnge_Rt_Pt PeoChrgRngeMax_L_Pt PeoChrgRngeMin_L_Pt PeoCntryCode_B_Dis_Pt PeoCntryCodeMax_Z_Pt PeoCtrlChrgEnblDbnceEnbl_B_Pt PeoCtrlChrgEnblDbnceOff_T_Pt PeoCtrlChrgEnblDbnceOn_T_Pt PeoCtrlEleVehArrvDbnceEnbl_B_Pt PeoCtrlEleVehArrvDbnceOff_T_Pt PeoCtrlEleVehArrvDbnceOn_T_Pt PeoCtrlEnblDbnceEnbl_B_Pt PeoCtrlEnblDbnceOff_T_Pt PeoCtrlEnblDbnceOn_T_Pt PeoCtrlFullEleVehDbnceEnbl_B_Pt PeoCtrlFullEleVehDbnceOff_T_Pt PeoCtrlFullEleVehDbnceOn_T_Pt PeoCtrlHiSlopeDbnceEnbl_B_Pt PeoCtrlHiSlopeDbnceOff_T_Pt PeoCtrlHiSlopeDbnceOn_T_Pt PeoDestPredConfdMin_Pc_Pt PeoDestPredMinDist_Lkm_Pt PeoDestPredMinRt_Pc_Pt PeoDist2DestMaxEndSoc_L_Pt PeoDrvEfFactr_Pc_Yy PeoDrvEfFactr_Vkph_Xx PeoDrvEfFactr_Z_Zz PeoECalcCo_Z_Pt PeoEleHrznUpdtReqInv_B_Pt PeoEleModeFlgHyst_L_Pt PeoEleModeVHyst_Vkph_Pt PeoEleModeVThres_Vkph PeoEleVehModeThresOffst_Vkph_Pt PeoEleVehVThresUpdt_Z_Pt PeoEleVehVThresUpdt_Z_Zz PeoEnblMstrSwtchCal_Z_Pt PeoEnblStats_B PeoEngMaxEleMode_Wrpm_Pt PeoEngMinEngOn_Wrpm_Pt PeoFullEleModeFlgHyst_EkJ_Pt PeoGradLim_Pc_Pt PeoGradSrcCal_Z_Pt PeoLogicMsk1_B_Enbl_Pt PeoLogicMsk2_B_Enbl_Pt PeoLogicMsk3_B_Enbl_Pt PeoMinSocOffst_Pc_Pt PeoMinSocOffstEcnmy_Pc_Pt PeoMinT2DestStrtSoc_T_Pt PeoModeNcode_B_Pt PeoModeNcode_Z_Pt PeoOnDistEnblDataOk_B PeoReqSelEleVehLez_B_Pt PeoReqSelEleVehLez_Zs_Pt PeoRgenEfFactr_Pc_Yy PeoRgenEfFactr_Vkph_Xx PeoRgenEfFactr_Z_Zz PeoRoadTypeESel_Z_Pt PeoRuteTotlL_L_Xx PeoRuteVersnChngMax_Z_Pt PeoSelEleVehReasnMsk_Z_Pt PeoVBand_Vkph_Pt PeoVBand_Vkph_Xx PeoVehModelCo1_Z_Pt PeoVehModelCo2_Z_Pt PeoVehModelCo3_Z_Pt PeoVehModelMass_M_Pt PeoVSrcCal_Z_Pt PWMODE_RUN ROAD_CLASS_GRAD_NOT_VALID ROAD_CLASS_V_NOT_USE ROAD_CLASS_V_NOT_VALID ROAD_CLASS_V_UKNWN RpeatReqDly_T_Pt RuteChrgEnbl_B RuteHrvstEnbl_B RutePbPeoEFactr_Z_Yy RuteStatsActvCondOff_B_Pt RuteStatsEnblMaxV_Vkph_Pt RuteStatsEnblMaxVHyst_Vkph_Pt RuteStatsEnblMinV_Vkph_Pt RuteStatsEnblMinVHyst_Vkph_Pt RuteStrt2PrsntDistCo_Z_Pt SelBattECal_Z_Pt SelMinSocSig_Z_Pt SgmntEleHrzn_L SgmntEleHrznL_Z SgmntRdy_B SgmntTbleFullTstEnbl_B_Pt SH_DrvShiftPostn_Zs_Cnfm SHO_PrsntPos2LezDist_L SHO_VehInsdLez_B StdChrgModeVMin_Vkph_Pt TASK_RATE_FAST TaskRateFast_T_Cn TotlAvail_EkJ TR_MODE_DYNMC TR_MODE_ECNMY TR_MODE_SEV TR_MODE_STD TrModeEleModeArrvCalcOn_B_Pt TxRutePbUpdtStatsActv_B_Pt UpdtMtrxTOut_T_Pt UpdtReqLockOut_L_Pt UpdtReqPerid_T_Pt UpdtReqPulseL_T_Pt UpdtReqPwModePulseL_T_Pt UpdtStrtTOut_T_Pt VehDistDeltaMaxUpdtReq_Lkm_Pt VehOffst_L VehOffstIndx_Z VehOffstRdy_B VehVUpdt_Z_Pt VSE_GradEst_Pc |  | SC | Kishor Sanjay Age | 22/12/2023
435 | the status of "vehicle" is "EV at low speed zones" | Approved by TCD refer column H |  | Status of vehicle - Image Validation |  | Predictive Energy Optimization (PEO) | the vehicle speed is "<comparator>" "<value>" kph the "<msg_status>" option is "shown" on "<screen_type>" screen - discuission with FO Example: the vehicle speed is "less than" "48" kph the "vehicle status" option is "EV at low speed zones" on "front driver" screen | the vehicle speed is "<comparator>" "<value>" kph the "<msg_status>" option is "shown" on "<screen_type>" screen |  |  |  | SC | Kishor Sanjay Age | 22/12/2023
436 | the vsc will shift from "predictive energy optimization to standard energy optimization" | Duplicate of Sl No. 425 |  | VSC shifting from PEO to SEO |  |  | the "<vehicle_component>" transists from "<state1_to_state2>" Example: the "energy optimization" transists from "predictive energy optimization to standard energy optimization" | the "<pedal>" transits from "<pedal_transition>" |  |  |  | SC | Kishor Sanjay Age | 22/12/2023
437 | the status of "power pack " is "<pwr_pk_status>" | Duplicate of Sl No. 43 | High | Status of Power pack | Power Pack Status LogicalValue 0 Init LogicalValue 1 Awake LogicalValue 2 Ready LogicalValue 3 PreStarting LogicalValue 4 StartingInProgress LogicalValue 5 Running_Running LogicalValue 6 Running_Standby LogicalValue 7 Running_StartingInProgress LogicalValue 8 Running_RemoteStarted LogicalValue 9 AfterRun PhysicalRange 10 - 15 Not Used | Frictionless start | Examples: the status of "power pack status" is "ready" | the status of "<component>" is "<status_value>" |  | OP_PwPackStats_Zs |  | DC/SC | Nilavan | 26/12/2023
438 | the status of "vehicle lifecycle management state" is "<vlc_state>" | Duplicate of Sl No. 43 | High | State of the vehicle from the Central Vehicle Lifecycle Controller | LogicalValue: 0 VEHICLE_STATE_NOT_USED LogicalValue: 1 VEHICLE_STATE_SLEEP LogicalValue: 2 VEHICLE_STATE_DUTY LogicalValue: 3 VEHICLE_STATE_PRECONDITION LogicalValue: 4 VEHICLE_STATE_COMFORT LogicalValue: 5 VEHICLE_STATE_RESERVE_BS_C LogicalValue: 6 VEHICLE_STATE_RESERVE_LSS_C LogicalValue: 7 VEHICLE_STATE_RESERVE_BS_R LogicalValue: 8 VEHICLE_STATE_RESERVE_LSS_R LogicalValue: 9 VEHICLE_STATE_RESTRICTED LogicalValue: 10 VEHICLE_STATE_RUNNING LogicalValue: 11 VEHICLE_STATE_REMOTE LogicalValue: 12 VEHICLE_STATE_LIMP | Frictionless start | Examples: the status of "vehicle lifecycle management state" is "sleep" | the status of "<component>" is "<status_value>" |  | VehicleState |  | DC/SC | Nilavan | 26/12/2023
439 | the status of "vehicle central lock" transits from "locked to unlocked" and after <time> seconds | Duplicate SI NO 197 refer column H | High | Status of Vehicle Central Lock . | Transition :locked to unlocked / unlocked to locked | Frictionless start |  | the status of "<vehicle_component>" is "<status>" and "<time_behaviour>" "<duration>" second |  |  |  | SC | Nilavan | 26/12/2023
440 | the park button is "<status>" and held for "<time>" seconds | Duplicate SI NO 429 refer column H | HIgh | Park Button is pressed for Certain time duration | status- pressed/released | Frictionless start | the "<vehicle_component/para>" is "<pressed/not pressed>" for "<duration>" seconds Examples: the "park buttion" is "pressed" for "0.5" seconds | the "<paddle_shifter>" shifter is "pressed" for "<duration>" seconds |  | EPBSwitchStatus |  | SC | Nilavan | 26/12/2023
441 | the driver presence is detected | Rejected | High | Driver Presence inside the vehicle is detected by pressing brake pedal or Gear transits or seatbelt buckled the brake pedal is "pressed" (or) the vehicle gear tranists to "<Any gear>" (or) the "driver seatbelt" is "latched" | Driver Presence inside the vehicle is detected by either pressing brake pedal or Gear transits | Frictionless start | [5 empty] | DC | Nilavan | 26/12/2023
442 | the "cluster display" shows "ready to drive" | Duplicate SI NO 444 refer column H | High | Cluster display shows the propulsion state the message displayed on "front driver display" is "<message>" Examples" the message displayed on "front driver display" is "ready to drive" | ready to drive | Frictionless start |  | the message displayed on "front center display" is "<message>" |  |  |  | SC | Nilavan | 26/12/2023
443 | the vehicle is in idle for "<comparator>" "<time>" seconds | under review | High | vehice kept in stationary without any driver interaction | time behaviour--->before/after | Frictionless start | the status of "<vehicle>" is "<vehicle_status>" and "<time_behaviour>" "<time>" seconds Examples: the status of "vehicle" is "idle" and "after" "3600" seconds the status of "vehicle" is "idle" and "before" "3600" seconds New Proposed Keyword (Pending to be discussed): the status of "<vehicle>" is "<vehicle status>" for "<comparator>" "<time>" seconds Examples: the status of "vehicle" is "idle" for "greater than" "3600" seconds | the vehicle is in idle for "<comparator>" "<time>" seconds |  |  |  | SC | Nilavan | 26/12/2023
444 | the message displayed on "front center display" is "<message>" | under review |  |  |  | Geo-Located Timed charging |  | the message displayed on "front center display" is "<message>" |  |  |  | DC/SC | Thepashree
445 | the offpeak hours are set to "start_time to end_time" and after "0.5" seconds | Duplicate SI NO 197 refer column H |  |  | start_time to end_time=02:00AM to 04:00AM | Geo-Located Timed charging | the status of "offpeak hours" is "start_time to end_time" and after "0.5" seconds | the status of "<vehicle_component>" is "<status>" and "<time_behaviour>" "<duration>" second |  |  |  | SC | Thepashree
446 | the road gradient layout transits from "<gradient_value_change>" percent introduced over the target distance of "<distance_value>" metre | under review refer column H | High | Road Gradient as derived by and used by the PCM | road_gradient: 0, 10, 15, -15 etc distance: 10, 50,20 etc. | Power Gauge and Tachometer | the road gradient of "<road_gradient>" percentage is introduced over the distance of "<distance>" meters eg: the road gradient of "15" percentage is introduced over the distance of "20" meters | the road gradient of "<road_gradient>" percentage is introduced over the distance of "<distance>" meters |  | GradEst_Pc |  | DC
447 | the journey calibrate PEO is set to "inactive" | Approved Refer col H | High | During the journey calibrate PEO to inactive (such as by pressing END in navigation) - Image Validation | active/ inactive | Predictive Energy Optimization (PEO) | the "<option_name>" is set to"<value/status>" on "<display_type>" display Example: the "peo" is set to"inactive" on "front center" display | the "<option_name>" is set to"<value/status>" on "<display_type>" display |  | No signals present |  | DC | Kishor Sanjay Age | 27/12/2023
448 | the PEO functioning is set to "off" for the time duration "15 mins" | Rejected refer h column | High | Wait until PEO start functioning (wait for min 15mins after Driver set the Destination) Off | PEO functionality = on/off | Predictive Energy Optimization (PEO) | the video recording of the "front center display" is "started" - pretest the navigation destination "{destination address}" is "set/cancelled" Example: the navigation destination "{destination address}" is "set/cancelled" the time required "<duration>" seconds is passed Example: the time required "900" seconds is passed - 15 mins the video recording of the "front center display" is "stopped" - post-test |  |  | No signals present |  | DC | Kishor Sanjay Age | 27/12/2023
449 | the route profile from PEO is set to "requested retransmission" | Approved Refer col H | High | Request retransmission of route profile from PEO |  | Predictive Energy Optimization (PEO) | the "{option_name}" is selected on "{display_type}" display Example: the "retransmitted peo route" is selected on "front center" display | the "{option_name}" is selected on "{display_type}" display |  | No signals present |  | DC | Kishor Sanjay Age | 27/12/2023
450 | the predictive energy optimization speed threshold is "increased" | Approved | High | After PEO calculates the speed threshold, set the same as Destination in satnav |  | Predictive Energy Optimization (PEO) |  | the predictive energy optimization speed threshold is "increased" |  | PeoEleModeVThres_Vkph |  | DC | Kishor Sanjay Age | 27/12/2023
451 | the calibrated EV arrival speed and gradient thershold is set to "inhibited" | Need to discuss in 3 Amigos | High | Calibrate the EV arrival speed and gradient threshold such that conditions EV arrival is inhibited |  | Predictive Energy Optimization (PEO) |  |  |  | No signals present |  | DC | Kishor Sanjay Age | 27/12/2023
452 | the route version increment counter is "<routeversionimc>" | Aprroved by Beatrice | High | Defines the content of the new segment (3 segments per frame) - discussion with FO | 0 = No Route 1 = Route Version 1 2 = Route Version 2 3 = Route Version 3 4 = Route Version 4 5 = Route Version 5 6 = Route Version 6 7 = Route Version 7 | Predictive Energy Optimization (PEO) |  | the route version increment counter is "<routeversionimc>" |  | RouteVersionIMC , EX_RuteVersn_Zs |  | SC | Kishor Sanjay Age | 27/12/2023
453 | the input from the user is "<ui_input>" | under review | High |  |  | Plug, Charge & Go |  | the input from the user is "<ui_input>" |  |  |  | DC | Rahul K | 28/12/23
454 | the user attempts to "remove" the charging cable | under review | High | User will attempts to remove the charging cable from the vehicle | connect/remove | Plug, Charge & Go | the user had attempted to "remove" the charging cable | the user attempts to "remove" the charging cable |  |  |  | DC/SC | Rahul K | 28/12/24
455 | the trip display is "<trip_display>" | Duplicate of Sl No. 43 |  | Considered for manual testing | trip_display = active, not active | Efficient mode eco mode | ex: the status of "trip display" is "active" | the status of "<component>" is "<status_value>" |  |  |  | DC | karthik mavudelli | 29/12/23
456 | the trip computer function "<trip_func> is displayed | Duplicate of Sl No. 12 |  | Considered for manual testing | trip_func=blank,date | Efficient mode eco mode | the "<msg_status>" option is "shown" on "<screen_type>" screen Ex: the "trip function" option is "date" on "front driver" screen | the "<vehicle_component>" temperature is "<comparator>" "<temp_lowervalue to temp_uppervalue>" degree celsius |  |  |  | SC | karthik mavudelli | 29/12/23
457 | ator | Approved for SC Refer Column H |  | Considered for manual testing | powermode1 to powermode2 = key out to accessory | Efficient mode eco mode | the "power mode" transits from "<powermode1_to_powermode2>" and "after" "<time>" seconds | the "<vehicle_component/parameter>" transits from "<state1 to state2>" and "<after/before/within>" "<duration>" seconds |  |  |  | SC | karthik mavudelli | 29/12/23
458 | And the start/stop switch is "pressed" until the vehcile transits to "<power_mode>" | Duplicate of Sl No. 9 |  | Considered for manual testing | power_mode=ignition on,running,accessory | Efficient mode eco mode | the start stop switch is "pressed" for "1" seconds | the start stop switch is "{start_stop_switch}" for "{x}" seconds |  |  |  | DC | karthik mavudelli | 29/12/23
459 | the terrain mode request status is "<ter_mod_req_sta>" | Duplicate of Sl No. 43 |  | Considered for manual testing | ter_mod_req_sta=no user initiated change,change initiated by user,user initiated change complete | Efficient mode eco mode | the status of "terrain mode request" is "user initiated change complete" | the status of "<component>" is "<status_value>" | the status of "<component>" is "<status_value>" |  |  | SC | karthik mavudelli | 29/12/23
460 | the waypoint "st john's rd buxton sk17 9ar" is added | Approved |  | waypoint with any address is added during the journey in the navigation on front center display | waypoint address:st john's rd buxton sk17 9ar | Vehicle Driving Range Prediction |  | the waypoint "st john's rd buxton sk17 9ar" is added |  |  |  | DC | raksha | 29/12/23
461 | the vehicle is driven at a "constant" speed of "65" kph for "until its 3 km to reach the destination" seconds | under review |  |  | speed behaviour:constant, speed:65, duration:until its 3 km to reach the destination | Vehicle Driving Range Prediction | the vehicle is driven at a "constant" speed of "65" kph until the distance to destination is "3" km | the vehicle is driven at a "constant" speed of "65" kph until the distance to destination is "3" km |  |  |  | DC | raksha | 29/12/23
462 | the vehicle is driven at a "constant" speed of "65" kph for "until its 1 km to reach the destination" seconds | under review |  |  | speed behaviour:constant, speed:65, duration:until its 1 km to reach the destination | Vehicle Driving Range Prediction | the vehicle is driven at a "constant" speed of "65" kph until the distance to destination is "1" km | the vehicle is driven at a "constant" speed of "65" kph until the distance to destination is "1" km |  |  |  | DC | raksha | 29/12/23
464 | the status of "route base range indicator flag" is "true" | Duplicate of Sl No. 43 |  |  | vehicle component:range on route flag, value:true | Vehicle Driving Range Prediction |  | the status of "<component>" is "<status_value>" |  | ERP_VscRuteBaseRngeIndicFlg_B |  | DC/SC | raksha | 29/12/23
465 | the "12 volt comfort features" is set to "off" | Duplicate of Sl No. 57 |  | 12V Comfort features: seats + screens + wheel + lights + infotainment + audio in our test case we are considerig seats+screens+wheels so related signals are provided | vehicel_componenet: 12 volt comfort features value: off | Vehicle Driving Range Prediction | the "<vehicle_component/parameter>" is set to "<value/verdict>" | the "<vehicle_component/parameter>" is set to "<value/verdict>" |  | seats : {EX_FrntLeftSeatReq_Zs_Heat, EX_FrntRightSeatReq_Zs_Heat, EX_RearLeftSeatReq_Zs_Heat, EX_RearRightSeatReq_Zs_Heat: on=5,off=0} wheels: EX_HeatSteWhlStats_B: on=1,off-0 screens:{EX_FrntScrnCmd_B_Heat,EX_RearWndwCmd_B_Heat: on=1,off=0} |  | DC | raksha | 29/12/23
466 | the status of "range on route icon" is "off" on "front driver" display | Approved refer column h |  | need to through display no signals available, Range on route option in cluster will be enabled when destination is set and it will be disabled when destination is not set |  |  | the "<option nae>" option is "<option status>" on "<screen name>" screen example: the "range on route" option is "enabled" on "front driver home" screen | the "<option nae>" option is "<option status>" on "<screen name>" screen
467 | the "comfort level" is set to "10 percentage" on "front center" display | Approved refer column h |  | need to through display no signals available example: |  | vehicle driving range prediction | the "{parameter_name}" setting is "{parameter_value}" on "{display_type}" display example: the "comfort level" setting is "10 percentage" on "front center" display | the "{parameter_name}" setting is "{parameter_value}" on "{display_type}" display | DC/pretest
468 | the "vehicle current position address" is set to "b523 gaydon" on "front center" display | Duplicate of Sl No 467 |  | need to through display no signals available |  | vehicle driving range prediction | the "vehicle current position address" setting is "b523 gaydon" on "front center" display | the "{parameter_name}" setting is "{parameter_value}" on "{display_type}" display | DC/pretest
469 | the "customer selectable charge limit" is set to "100 percentage" on "front center" display | Duplicate of Sl No 467 |  | need to through display no signals available |  | vehicle driving range prediction | the "customer selectable charge limit" setting is "100 percentage" on "front center" display | the "{parameter_name}" setting is "{parameter_value}" on "{display_type}" display | DC/pretest
470 | the "autoadd charging station" is set to "on" on "front center" display | Duplicate of Sl No 467 |  | need to through display no signals available |  | vehicle driving range prediction | the "autoadd charging station" setting is "enable" on "front center" display | the "{parameter_name}" setting is "{parameter_value}" on "{display_type}" display | DC/pretest
471 | the electric vehicle range map is shown on "front center" display | Duplicate of Sl No. 466 refer column h |  | the electric vehicle range map is not any option its an image in the form form of range will be shown on the screen once you select your vehicle current position need to through display no signals available |  | vehicle driving range prediction | for image validation: the "<option name>" option is "<option status>" on "<screen name>" screen example: the "electric vehicle range map" option is "enabled" on "navigation" screen | the "<option nae>" option is "<option status>" on "<screen name>" screen | DC/SC
472 | the status of "remaning distance to reach the destination" is "3 km" on "front center" display | Approved for beatrice |  | checking the distance to reach the destination in navigation screen as image validation |  | vehicle driving range prediction |  | the "<distance parameter>" on "<display type>" display is "<value>" km | DC/SC
473 | the status of "remaning distance to reach the destination" is "1 km" on "front center" display | Duplicate of Sl No. 472 |  | this used in Given or when condition of SC |  | vehicle driving range prediction | the "<distance parameter>" on "<display type>" display is "<value>" km the "distance to reach the destination" on "front center" display is "3" kilometer | the "<distance parameter>" on "<display type>" display is "<value>" km | DC/SC
474 | the "electric range when two pedal reset completed" is "not equal to" "the electric range when route base range indicator flag is true" | Approved for beatrice refer column h |  |  |  | vehicle driving range prediction | the electric vehicle range is "not equal to" "at the point of two pedal reset completed" | the electric vehicle range is "not equal to" "at the point of two pedal reset completed" | SC
475 | the "electric range on front driver display" is "equal to" "electric range on front center display" | reused duplicate of 110 under review for implementation |  | checking ev range on front center and front driver display and comparing through image validation Lavanya: Image validation is not possible in beatrice |  | vehicle driving range prediction | the "<signal_name1>" signal is "<comparator>" "<signal_name2>" signal | the "<signal_name1>" signal is "<comparator>" "<signal_name2>" signal | SC
476 | the "electric range when two pedal reset completed" is "equal to" "electric range when destination is cancelled in navigation" | Duplicate of Sl No. 474 |  |  |  | vehicle driving range prediction | the electric vehicle range is "equal to" "at the point of two pedal reset completed" | the electric vehicle range is "not equal to" "at the point of two pedal reset completed" | SC
477 | the "predicted electric vehicle range" on "front driver" display is "equal to" "note live value" km | Approved from TCD refer column h |  | Lavanya: Image validation is not possible in beatrice |  | vehicle driving range prediction | read "predicted electric vehicle range" on "front driver" display | read "predicted electric vehicle range" on "front driver" display | SC
478 | the "electric range when two pedal reset completed" is "not equal to" "electric range when destination is set to perticualr address" | Duplicate of Sl No. 474 |  |  |  | vehicle driving range prediction | the electric vehicle range is "not equal to" "at the point of two pedal reset completed" | the electric vehicle range is "not equal to" "at the point of two pedal reset completed" | SC
480 | the modulo of "difference between the range when two pedal reset is completed and the range when destination is set in navigation" is "less than" "the actual distance to destination" | Approved from TCD Beatrace keyword |  | mod(a-b) < distance to destination Lavanya: Image validation is not possible in beatrice |  | vehicle driving range prediction |  | the modulo of "difference between the range when two pedal reset is completed and the range when destination is set in navigation" is "less than" "the actual distance to destination" | SC
481 | the modulo of "difference between the range when two pedal reset is completed and the range when destination is set in navigation" is "less than" "the difference between the actaul distance to destination and the distance by sea" | Approved from TCD Beatrace kyword duplicate of 480 |  | mod(a-b) < (distance to destination-distance by sea) Lavanya: Image validation is not possible in beatrice |  | vehicle driving range prediction |  | the modulo of "difference between the range when two pedal reset is completed and the range when destination is set in navigation" is "less than" "the actual distance to destination" | SC
482 | the "predicted electric vehicle range after driving for 16.09 km" is "not equal to" "predicted electric vehicle range after adding waypoint" | Duplicate of Sl No. 474 |  | need to do image validation |  | vehicle driving range prediction | the electric vehicle range is "not equal to" "at the point of total number of stops is 1" | the electric vehicle range is "not equal to" "at the point of two pedal reset completed" | SC | EVRangeDisp
483 | the "predicted electric vehicle range when distance to reach the destination is 3 km" is "not equal to" "the predicted electric vehicle range when destination is cancelled" | Duplicate of Sl No. 474 |  | need to do image validation |  | vehicle driving range prediction | the electric vehicle range is "not equal to" "at the point of total number of stops is 1" | the electric vehicle range is "not equal to" "at the point of two pedal reset completed" | SC | EVRangeDisp
484 | the "predicted electric vehicle range when distance to reach the destination is 1 km" is "equal to" "the predicted electric vehicle range when destination is cancelled" | Duplicate of Sl No. 474 |  | need to do image validation |  | vehicle driving range prediction | the electric vehicle range is "equal to" "at the point of total number of stops is 1" | the electric vehicle range is "not equal to" "at the point of two pedal reset completed" | SC | EVRangeDisp
485 | the video recording of the "<display type>" is "<status>" | Approved |  | the video recording of the "front center display" is "started" | display type: front center , front driver status: started, stopped |  |  | the video recording of the "<display type>" is "<status>" | pretest/DC
486 | the status of "powertrain operating mode" is "ev mode" | Approved Duplicate Sl No 43 |  |  | pwrtrnopmode,mode: parallel mode, ev mode | Driver Exit Strategy |  | the status of "<component>" is "<status_value>" | DC | PM_PwrtnOprMode_Zs
487 | the "{door_status}" is "{door_ajar_status}" | Approved Duplicate Sl No 43 |  | Indicates the status of the doors. Bit 0 (DDStatus): 0 = Open, 1 = Closed Bit 1 (PDStatus): 0 = Open, 1 = Closed Bit 2 (LRDStatus): 0 = Open, 1 = Closed Bit 3 (RRDStatus): 0 = Open, 1 = Closed Bit 4 (TailgateStatus): 0 = Open, 1 = Closed Bit 5 (EngineHoodStatus): 0 = Open, 1 = Closed | door_ajar_status:opened, closed | Driver Exit Strategy | the status of "<door>" is "<door_ajar_status>" | the status of "<component>" is "<status_value>" |  | EX_DoorStats_Zs door_status = driver door / passenger door / driver door rear/ passenger door rear door_ajar_status = open / close |  | DC/SC | Shaik Nandyala Abrar
488 | the "driver" seat belt is "<dr_seat_belt_sts>" | Approved |  | Driver seat belt buckle status. Logical Value (0 = Unlatched) Logical Value (1 = Latched) | dr_seat_belt_sts:-buckled, unbuckled | Driver Exit Strategy |  | the "driver" seat belt is "<dr_seat_belt_sts>" |  |  |  | DC
489 | the status of "stop on move" is "active" | Approved Duplicate Sl No 43 |  | Stop on the move status: LogicalValue 0 = SOTM Inactive LogicalValue 1 = SOTM Active LogicalValue 2 = Inhibited LogicalValue 3 = Reserved |  | Driver Exit Strategy |  | the status of "<component>" is "<status_value>" |  | EM_Sotm Stats_Zs
490 | the status of "request from the brakes system for powertrain torque" is "required" | Approved Duplicate Sl No 43 |  | When true (1) powertrain torque is required. When False (0) powertrain torque is not required. |  | Driver Exit Strategy |  | the status of "<component>" is "<status_value>" |  | EX_AlbPertnTq_B_Req
491 | the "time period for verifying driver presence" is set to "30" seconds | Under review |  | Time period after which driver is requested to confirm presence | drv_Prsntvrfytimr__pt | Driver Exit Strategy |  | the "time period for verifying driver presence" is set to "30" seconds |  | DrvPrsntVrfyTimr_T_P
492 | the "time period for vehicle shutdown if driver presence is not detected" is set to "30" seconds | Under review |  | Time period after which vehicle will shutdown if driver presence not confirmed | drv_prsntshdwndly_pt | Driver Exit Strategy |  | the "time period for vehicle shutdown if driver presence is not detected" is set to "30" seconds |  | DrvPrsntShdwnDly_T_Pt
493 | the status of "driver alert flag" is "active" | Approved Duplicate Sl No 43 |  | Flag for driver alert request whilst awaiting driver input | drvalrtreq_b | Driver Exit Strategy |  | the status of "<component>" is "<status_value>" |  | DrvAlrtReq_B
494 | the status of "auto start inhibit flag" is "<auto_strt_inhb>" | Approved Duplicate Sl No 43 |  | Flag for auto start inhibit, when true (1) an auto start inhibit is active (the vehicle won't restart).When false (0) there are no auto start inhibits active. |  | Driver Exit Strategy |  | the status of "<component>" is "<status_value>" |  | auto_strt_inhb
495 | the vehicle is "<charger_connection>" to "<charge_type>" charger | Approved Refer col H |  | The vehcile is connected to ac charger | charger_connection= connected, not connected charge_type= AC, DC | Customer selectable AC charging power limit - feature level | the vehicle is "<charger_connection>" with "<charge_type>" ev charge gun ex: the vehicle is "connected" with "AC" ev charge gun | the vehicle is "<charger_connection>" with "<charge_type>" ev charge gun |  |  |  | DC
496 | the status of "total number of stops" transits from "1 to 2" and "after" "0.01" seconds | Duplicate Sl No 85 keyword Need to discuss in 3 Amigos |  | the numstopover will be 1 always when the destination is set, and it will be greater than 1 only if the waypoints are added will be taken from DLT logs |  | vehicle driving range prediction
497 | the "suggested charging" current limit is "equal to" "x" amperes | Approved for beatrice |  | Pre configurred current limit is suggested considering the location Note : Approved for manual testing |  | Customer selectable AC charging power limit - feature level | the "suggested charging" current limit is "equal to" "x" amperes | the "suggested charging" current limit is "equal to" "x" amperes |  |  |  | SC
498 | the "charging current limit" is set to "x" amperes | Approved Refer col H |  | User has to set random current limit to charge |  | Customer selectable AC charging power limit - feature level | the "<vehicle_component>" is "<comparator>" "value" amperes Ex: the "charging current limit" is "set to" "20" amperes Ex: the "charging current limit" is "set to less than" "20" amperes | the "<vehicle_component>" is "<comparator>" "value" amperes |  |  |  | DC
499 | the status of "remaning distance to reach the destination" is "3 km" on "front center" display | Under review need to check with Nirajan |  | image validation: moniter the remaining distance to reach the destination and trigger when the remaning distance is left with 3 km |  |  | Sugg from Beatrice: the status of "remaning distance to reach the destination" is "3" km on "front center" display | the status of "remaning distance to reach the destination" is "3" km on "front center" display |  |  |  | SC
500 | the "predicted state of charge at arrival" is "in between" "10 to 100" percentage | Duplicate of Sl No. 15 |  | image validation on pivi screen , check what is the soc its showing at arrival and it should be in between so, SOC at destination >10% and <100% |  |  |  | the "vehicle_component" is "<comparator>" "<lowervalue to uppervalue>" percentage |  | VSCNavSOCAtArrival ERP_DestArrvSoc_Pc |  | SC
501 | the "maximum ac charging current limit" is displayed on "front center" display | Approved for beatrice refer column h |  | the maximum phase current limit is displayed when charging is in progress Note: Approved for manual testing | vehcile_component = maximum ac charging current limit display_type = front center display | Customer selectable AC charging power limit - feature level | the "<vehcile_componenent>" is displayed on "<display_type>" display ex: the "maximum ac charging current limit" is displayed on "front center" display | the "<vehcile_componenent>" is displayed on "<display_type>" display |  |  |  | SC
502 | the charging current limit "Y" is "tagged" to "current location" | Approved for beatrice |  | Note: Approved for manual testing |  | Customer selectable AC charging power limit - feature level |  | the charging current limit "Y" is "tagged" to "current location" |  |  |  | SC
503 | the current limits are "displayed" for "geo locations" | Approved for beatrice refer column h |  | Note: Approved for manual testing |  | Customer selectable AC charging power limit - feature level | ex: the "charging current limit" is displayed on "front center display" for geo locations | the "charging current limit" is displayed on "front center display" for geo locations |  |  |  | SC
504 | the "ac charging curren limit" "x" is displayed | Approved for beatrice refer column h |  | Note: Approved for manual testing |  | Customer selectable AC charging power limit - feature level | the "charging current limit" is displayed on "front center display" is "x" | the "charging current limit" is displayed on "front center display" is "x"
505 | the time required "<comparator>" "<duration>" seconds is passed | Duplicate of Sl.no : 2 refer to column H |  |  | comparator : less than/greater than/equal to | Anti-Shuffle | the time required "<duration>" seconds is passed Examples: the time required "0.5" seconds is passed | the time required "<duration>" seconds is passed |  |  |  | DC | Raghunath | 18-01-2024 | 18-01-2024
506 | the "Battery Discharge capability threshold for Selectable EV cancellation" is "<comparator>" "<value>" kilowatt | Approved for beatrice refer column h |  | To check the Battery Discharge capability threshold for Selectable EV cancellation | comparator : less than/greater than/equal to Value : numeric value in kilo watt | Driver selected EV |  |  |  | EleVehExitHiUDschgThres_Pw_Pt |  | SC |  | 2024-10-01 | 2024-10-01
507 | the "Battery Discharge capability threshold for Selectable EV cancellation" is set to "<comparator>" "<value>" kilowatt | Approved |  | To set the Battery Discharge capability threshold for Selectable EV cancellation | comparator : less than/greater than/equal to Value : numeric value in kilo watt | Driver selected EV |  | the "Battery Discharge capability threshold for Selectable EV cancellation" is set to "<comparator>" "<value>" kilowatt |  | EleVehExitHiUDschgThres_Pw_Pt |  | DC | Rahul Guleria | 2024-10-01 | 2024-10-01
508 | the "charging current limit configuration" is "<display_status>" on "front center" display | Approved for beatrice |  | display_status = shown , not shown Note: Approved for manual testing |  | Customer selectble AC charing current limit - feature level |  | the "charging current limit configuration" is "<display_status>" on "front center" display |  |  |  | SC | Karthik mavudelli | 22/01/2024 | 22/01/2024
509 | the message displayed on "front center display" is "<message>" | Approved for beatrice Duplicate SI.no 444 |  | message = there is a power dissipation, derate warning Note: Approved for manual testing |  | Customer selectble AC charing current limit - feature level |  | the message displayed on "front center display" is "<message>" |  |  |  | SC | Karthik mavudelli | 22/01/2024 | 22/01/2024
510 | the "<any_curent>" is "<method>" by "<value>" amperes | Approved refer column h |  | Note: Approved for manual testing |  | Customer selectble AC charing current limit - feature level | the "<any_current>" is "<behaviour>" by "<value>" amperes ex: the "charging current limit" is "increased" by "5" amperes | "the ""<any_current>"" is ""<behaviour>"" by ""<value>"" amperes |  |  |  | DC | Karthik mavudelli | 22/01/2024 | 22/01/2024
511 | the "<pedal_type>" pedal is "<pedal_pos>" until the vehicle speed "<comparator>" "<actual_speed>" kph is achieved | Approved Refer column H |  | by pressing brake pedal, we need to monitor and achieve required speed | pedal_type = brake, accelerator pedal_pos = pressed, not pressed | Anti-Shuffle | the "<pedal_type>" pedal is "<pedal_pos>" until the vehicle speed "<comparator>" "<actual_speed>" kph is achieved Example: the "brake" pedal is "pressed" until the vehicle speed "equal to" "50" kph is achieved | the "<pedal_type>" pedal is "<pedal_pos>" until the vehicle speed "<comparator>" "<actual_speed>" kph is achieved |  |  |  | DC | Raghunath | 22/01/2024 | 23/01/2024 | Jashpreet, Bharathraghavan
512 | the accelerator pedal position is "<comparator_1>" "<accel_pedal_pos>" percentage until the vehicle speed "<comparator_2>" "<actual_speed_1>" kph is achieved | Approved Refer column H |  | by pressing accelerator in certain percentage value, we need to monitor and achieve required speed | comparator = less than, equal to, greater than, in between | Anti-Shuffle | the accelerator pedal position is "<comparator_1>" "<accel_pedal_pos>" percentage until the vehicle speed "<comparator_2>" "<actual_speed_1>" kph is achieved Example: the accelerator pedal position is "in between" "10 to 20" percentage until the vehicle speed "equal to" "50" kph is achieved | the accelerator pedal position is "<comparator_1>" "<accel_pedal_pos>" percentage until the vehicle speed "<comparator_2>" "<actual_speed_1>" kph is achieved |  |  |  | DC | Raghunath | 22/01/2024 | 23/01/2024 | Jashpreet, Bharathraghavan
513 | the vehicle mass loading is "<mass_loading>" | Approved |  | Filtered estimated mass from the State Estimation function. This does not necessarily represent the true mass of the vehicle as the mass estimation function will express any increased resistance to the movement of the vehicle as an increased mass estimate. | mass_loading = low, medium,high | Dynamic Power Loss |  | the vehicle mass loading is "<mass_loading>" |  | PCMVehicleMass |  | DC/SC | Ankit | 24/01/2024
514 | the "<vehicle_component>" is "<comparator>" "<lowervalue> to <uppervalue>" newton metres | Approved Duplicate of Sl.No: 293 Refer Col. H for new keword* |  | AntiShufEmRaMax_Tq_Zz : Upper limit for Rear axle anti-shuffle torque modulation provided by the relevant electric machine on BEV applications AntiShufEmRaMin_Tq_Zz : Lower limit for Rear axle anti-shuffle torque modulation provided by the relevant electric machine on BEV applications AntiShufEmFaMax_Tq_Zz : Upper limit for Front axle anti-shuffle torque modulation provided by the relevant electric machine on BEV applications AntiShufEmFaMin_Tq_Zz : Lower limit for Front axle anti-shuffle torque modulation provided by the relevant electric machine on BEV applications |  | Anti-Shuffle | 30-01-2023 the "<vehicle_component>" is "<comparator>" "<value>" newton metre Examples: the "rear axle upper torque limit" is "set to" "50" newton metre the "rear axle lower torque limit" is "set to" "-50" newton metre the "front axle upper torque limit" is "set to" "50" newton metre the "front axle lower torque limit" is "set to" "-50" newton metre | the "<vehicle_component>" is "<comparator>" "<value>" newton metre |  | AntiShufEmRaMax_Tq_Zz, AntiShufEmRaMin_Tq_Zz, AntiShufEmFaMax_Tq_Zz, AntiShufEmFaMin_Tq_Zz |  | DC | Raghunath | 25/01/2024 | 30/01/2024
515 | the "<signal_name1>" signal is "<comparator>" "<signal_name2>" signal | Duplicate of Sl.No : 92 |  | AntiShufEmRaMax_Tq_Zz : Upper limit for Rear axle anti-shuffle torque modulation provided by the relevant electric machine on BEV applications AntiShufEmRaMin_Tq_Zz : Lower limit for Rear axle anti-shuffle torque modulation provided by the relevant electric machine on BEV applications AntiShufEmFaMax_Tq_Zz : Upper limit for Front axle anti-shuffle torque modulation provided by the relevant electric machine on BEV applications AntiShufEmFaMin_Tq_Zz : Lower limit for Front axle anti-shuffle torque modulation provided by the relevant electric machine on BEV applications |  | Anti-Shuffle | the "<signal1>" is "<comparator>" the "<signal2>" newton metre Examples: the "primary electric machine driveline damping torque" is "less than" "rear axle upper torque limit" newton metre the "primary electric machine driveline damping torque" is "greater than" "rear axle lower torque limit" newton metre 01/04/2024: As FO suggested and with Beatrice approval renaming the parameters, the "rear right electric machine driveline damping torque" is "less than" "rear axle upper torque limit" newton metre the "rear right electric machine driveline damping torque" is "greater than" "rear axle lower torque limit" newton metre | the "<signal1>" is "<comparator>" the "<signal2>" newton metre |  | AntiShufEmRaMax_Tq_Zz, AntiShufEmRaMin_Tq_Zz, AntiShufEmFaMax_Tq_Zz, AntiShufEmFaMin_Tq_Zz |  | SC | Raghunath | 25/01/2024 | 30/01/2024
516 | the "steering wheel angle" is "in between" "-1 and 1" degrees | Approved (Refer colum H) | High | Setting the Steering wheel Angle at certain degrees |  | PT Torque Distribution | the "<vehicle_component/parameter>"angle is "<comparartor>" "<value>" degrees. | the "<vehicle_component/parameter>"angle is "<comparartor>" "<value>" degrees. |  | DM.SteerAngle |  | DC | Nilavan | 31/01/2024
517 | the "charging current limit" is "set to less than" "maximum ac charing current limit" | Approved |  | Note: Approved for manual testing |  |  | the bit "<bit_no>" of "high voltage battery error code" is "<bit_sts>" | the "charging current limit" is "set to less than" "maximum ac charing current limit" |  |  |  | DC | karthik | 22/01/2024 | 22/01/2024
518 | the electronic parking brake is "<epb>" | Under review | High | Electronic Parking Brake State | Electric Park Brake Mode status: 0 Not applied (inactive) 1 Applied dynamically (active) 2 Apply inhibit (inactive) 3 Applied statically (active) 4 Release inhibit (active) 5 Key-Out apply (active) 6 Not calibrated (assume inactive) 7 Clutch calibration mode enter (unknown) 8 Clutch calibration mode successful (unknown) 9 Clutch calibration mode abort (unknown) 10 Partially Applied (unknown) 11 Driver exit apply (Active) 12 External Apply Request Acknowledged (Inactive) 13 - 255 Invalid Range - Reserved | PT Torque Distribution | the bit "<bit_no>" of "low voltage fault error code" is "<bit_sts>" | the electronic parking brake is "not applied" |  | EX_EpbMode_Zs EPBMode |  | DC | Nilavan | 2024-01-02
519 | the status of "dynamic stability control" is "<DSC>" | Approved Duplicate Sl No 43 | High | Dynamic Stability Control status | Dynamic Stability Control {DSC} status. Logical Value (0 = No DSC activity) Logical Value (1 = DSC activity present) | PT Torque Distribution | the bit "<bit_no>" of "monitoring falt error code" is "<bit_sts>" | the status of "<component>" is "<status_value>" |  | DSCActivityStatus |  | DC | Nilavan | 2024-01-02
520 | When the status of "total high voltage battery charge acceptance power limit" is "less than" "total power generated by electric machine in torque mode" | Approved |  | total high voltage battery charge acceptance power limit : power limit in Kilowatt total power generated by electric machine in torque mode : power in Kilowatt |  | Dyanmic Powerloss |  | When the status of "total high voltage battery charge acceptance power limit" is "less than" "total power generated by electric machine in torque mode" |  | total power generated by electric machine = (EMVoltageDCLinkFx * EMCurrentDCBusFx) + (EMVoltageDCLinkRx * EMCurrentDCBusRx) EMOperatingModeReqRx,EMOperatingModeReqF total power train charge acceptance power limit : EP_HiUChrgHdrmCpcty_PwkW |  | SC | Ankit | 2024-02-02
521 | the status of "total power train charge acceptance power limit" is "greater than or equal to" "total power generated by electric machine" | Approved | v | total high voltage battery charge acceptance power limit : power limit in Kilowatt total power generated by electric machine: power in Kilowatt |  | Dyanmic Powerloss |  | the status of "total power train charge acceptance power limit" is "greater than or equal to" "total power generated by electric machine" |  | total power generated by electric machine = (EMVoltageDCLinkFx * EMCurrentDCBusFx) + (EMVoltageDCLinkRx * EMCurrentDCBusRx) total power train charge acceptance power limit : EP_HiUChrgHdrmCpcty_PwkW |  | SC | Ankit | 2024-02-02
516 | the "<paramter>"newton metre increase until the vehicle speed <comparator>" "<actual_speed_1> kph is achieved | Approved Refer col H |  | LMC Torque Request in wheel torque frame of reference that has been validated vs the Validated Motion Types (Type, Mode & Level) and Network Communications checks | paramter: LMC wheel torque request comparator : less than/greater than/equal to actual_speed: 50 kph | PTLMC | the "<parameter>" wheel torque request is "increased/decreased" until the target vehicle speed "<comparator>" "<actual_speed>" kph is achieved Examples: the "longitudinal motion controller" wheel torque request is "increased" until the target vehicle speed "equal to" "50" kph is achieved 03-05-2024: the "wheel torque request" is "increased" until the target vehicle speed "equal to" "50" kph is achieved the "wheel torque limit" is "increased" until the target vehicle speed "equal to" "50" kph is achieved | the "<parameter>" wheel torque request is "increased/decreased" until the target vehicle speed "<comparator>" "<actual_speed>" kph is achieved |  | EX_LngmcWhl_Tq_Req VehicleSpeed |  | DC | Thirupalu | 2024-12-02
517 | the "<paramter>"newton metre increase until the vehicle speed <comparator>" "<actual_speed_1> kph is achieved | Approved Refer col H |  |  |  | PTLMC | the "<parameter>" wheel torque limit request is "increased/decreased" until the target vehicle speed "<comparator>" "<actual_speed>" kph is achieved Examples: the "longitudinal motion controller" wheel torque limit request is "increased" until the target vehicle speed "equal to" "50" kph is achieved | the "<parameter>" wheel torque limit request is "increased/decreased" until the target vehicle speed "<comparator>" "<actual_speed>" kph is achieved |  | EX_LngmcWhl_Tq_Lim VehicleSpeed |  | DC | Thirupalu | 2024-12-02
518 | the time period for vehicle shutdown if driver presence is "not detected" is "greater than" to "0" seconds | Approved for beatrice refer H column |  | DrvPrsntVrfyTimr_T and DrvPrsntShdwnDly are both calibratable values ,so don't need an override signal to set them to 30, you'd just set both signals to 30 in Inca.The current value in vehicle is ~600s so reducing down to 30s seems appropriate to speed testing up | drv_prsntshdwndly_pt | Driver Exit Strategy | the driver "presence shutdown delay" timer is "greater than" "0" seconds | the driver "presence shutdown delay" timer is "greater than" "0" seconds |  | DrvPrsntShdwnDly_T_Pt |  | SC | Shaik Nandyala Abrar | 14/2/2024
519 | the status of "driver seatbelt" is "unbuckled" | Approved for beatrice refer H column |  | Driver seat belt buckle status. Logical Value (0 = unbuckled) Logical Value (1 = buckled) | dr_seat_belt_sts:-buckled, unbuckled | Driver Exit Strategy | [5 empty] | SC | Shaik Nandyala Abrar | 14/2/2024
520 | the "<component>" acceleration is "<comparator>" "<A1>" metre per second square | Under review | High | Lateral/longitudinal acceleration of the vehicle | component---->Lateral/Longitudinal A1----> acceleration rate | PT Torque Distribution | Examples: And the "lateral" acceleration is "set to" "10" metre per second square |  |  | Car Maker signals: Car.ax Car.ay VSC signal: EX_LatA_A EX_LongA_A |  | DC | Nilavan M | 16/02/2024
521 | the vehicle speed is "<comparator>" "<vehspeed>" kph in the "increment" of "<A2>" kph in every "1" seconds | Under review | High | vehicle speed with increment of one second | comparator---> set to/equal to/greater than/less than vehspeed---->50, 60, 70 kph A1--->vehicle speed in increment of 1 sec. | PT Torque Distribution | Examples: And the vehicle speed is "set to" "160" kph in the "increment" of "7.2" kph in every "1" seconds |  |  | EX_LongA_A |  | DC | Nilavan M | 16/02/2024
522 | the road curvature is set to "<set_crv>" metres | Under review | High | Turning radius measured at the CG of the vehicle | <set_crv> ---> 30, 60 , 100 metres | PT Torque Distribution | "Examples: the road curvature is set to ""30"" metres" |  |  | Car.TrackRadius |  | DC | Nilavan M | 16/02/2024
523 | the vehicle is travelled in straight path of "<L>" metres. | Under review | High | Vehicle is travelling in straight path of some distance | L----> distance in metres | PT Torque Distribution | Examples: the vehicle is travelled in straight path of "<L>" metres. |  |  | car.Distance |  | DC | Nilavan M | 16/02/2024
524 | the "brake" pedal pressure applied is "greater than" "5000" bar until the vehicle speed "equal to" "0" kph is achieved | Approved Refer H column | High | Equivalent braking pressure for total brake pedal braking effort (conventional + electrified braking systems). | brk_pressure | Driver exit strategy | Suggested Keywords: Scenario without pressure given>> * the "brake" pedal is "<pedal_pos>" until the vehicle speed "<comparator>" "<actual_speed>" kph is achieved EX:-the "accelerator" pedal is "pressed" until the vehicle speed "equal to" "30" kph is achieved Finalised keyword for Bar scenarios:- the brake pedal pressure applied is "greater than" "5000" bar until the vehicle speed "equal to" "0" kph is achieved |  |  | Ex_brk_Pmbar |  | DC | Shaik Nandyala Abrar | 16/02/2024
525 | the "{ok button}" is selected on "{steering wheel}" (237) | refer column H |  |  |  | Powertrain Run Dry | the "{ok button}" is pressed on "{steering wheel}"
526 | the "amber" option is "shown" on "front driver " screen (37) |  |  | image validation |  | Powertrain Run Dry | the icon displayed on "front driver display" is "please recharge vehicle in yellow colour" - Not to consider the "low power mode icon in amber colour" is "displayed" on "front driver " screen- suggested by Nirajan 21/02/24
527 | the "remaining drive range" option is "shown" on "front center " screen |  |  | image validation |  | Powertrain Run Dry | the message displayed on "front driver display" is "please recharge vehicle,remaining drive range xxxx, low powermode"
528 | the "recharge the vehicle" option is "shown" on "front center" screen |  |  | image validation |  | Powertrain Run Dry | the message displayed on "front driver display" is "please recharge vehicle,remaining drive range xxxx, low powermode"
529 | the "average indicated state of charge of high voltage battery" is "in between" "10 to 12" percentage | duplicate of 15 |  | image validation |  | Powertrain Run Dry
530 | the status of "thermal systems power derate" is "greater than or equal to" "dynamic power loss calculation of charging system capacity" | Approved |  |  |  | Dynamic Power loss |  |  |  | EP_ThrmlDratePwLossLim_PwkW >= DynmcPwLossChrgSysCpcty_PwkW |  | SC | Ankit | 20/02/2024
531 | the alert sound of "chime" is played along with "warning message" | Need to discuss in 3 Amigos |  |  |  | Powertrain Run Dry
532 | the "vehicle performance reduced" to "25 percentage" of tractive power of low power mode | Need to discuss in 3 Amigos |  |  |  | powertrain Run Dry
533 | the "powertrain operating mode" is set to "<pt_mode>" | Approved Duplicate of sl :64 |  | power train operating modes like EV ,parallel modes etc. | pt_mode,pwrtrnopmode,mode: parallel mode, ev mode | Driver Exit Strategy |  |  |  | PM_PwrtnOprMode_Z |  | DC | Shaik Nandyala Abrar | 23/02/2024
534 | the predicted electric vehicle range is "not equal to" "previous electric range value" | Approved for beatrice |  | the ev range is compared when transition is happening as a triggering point as a when condition |  | Vehicle Driving Range Prediction |  |  |  | EVRangeDisp |  | SC | Raksha | 23/02/2024
535 | the "time to reach 80 percentage soc" is "displayed" on "front centre" display | Under review |  | Image Validation - the predicted time to reach 80 percent soc is to be displayed |  | PTTC(Wired Charging) |  |  |  | TimeToSOCStep3TimeDisp |  | SC | Teena | 27/2/2024
536 | the "range for 80 percentage soc" is "displayed " on "front centre" display | Under review |  | Image Validation - the predicted range for 80 percentage soc is to be displayed |  | PTTC(Wired Charging) |  |  |  | TimeToSoCStep3SoCRange |  | SC | Teena | 27/2/2024
537 | the "<predicted time to charge>" is "displayed" on "front centre" display | Under review |  | Image Validation - the predicted time to charge for 40%, 60%, 80% and 100% soc is to be displayed |  | PTTC(Wired Charging) |  |  |  | TimeToSOCStep1TimeDisp TimeToSOCStep2TimeDisp TimeToSOCStep3TimeDisp TimeToSOCStep4TimeDisp |  | SC | Teena | 27/2/2024
538 | the "<range for predicted time>" is "displayed " on "front centre" display | Under review |  | Image Validation - the predicted range for 40%, 60%, 80% and 100% soc is to be displayed |  | PTTC(Wired Charging) |  |  |  | TimeToSoCStep1SoCRange TimeToSoCStep2SoCRange TimeToSoCStep3SoCRange TimeToSoCStep4SoCRange |  | SC | Teena | 27/2/2024
539 | the "predicted time to charge" is "not displayed" on "front centre" display | Under review |  | Image Validation - the predicted time to charge details should not be displayed |  | PTTC(Wired Charging) | [5 empty] | SC | Teena | 27/2/2024
540 | the "range for predicted time" is "not displayed" on "front centre" display | Under review |  | Image Validation - the range for predicted time should not be displayed |  | PTTC(Wired Charging) | [5 empty] | SC | Teena | 27/2/2024
541 | the status of "battery temperature at start" is "available" | Approved |  | To check if the battery temperature at start is logged |  | PTTC(Wired Charging) |  |  |  | PredictedBattTempatDep |  | DC/SC | Teena | 29/2/2024
542 | the status of "charging losses" is "available" | Approved |  | To check if the charging losses is logged |  | PTTC(Wired Charging) |  |  |  | HVBattEstLossChgExt Expected energy which will be lost during charging (at the rate given by VSCEstimatedChgPower) from the present energy down to the minimum energy, due to resistance within the Traction Battery. |  | DC/SC | Teena | 29/2/2024
543 | the status of "time to departure" is "available" | Approved |  | To check if the time to departure is logged |  | PTTC(Wired Charging) |  |  |  | TimeToDeprtSec Calculated time untill next departure in seconds from Epoch |  | DC/SC | Teena | 29/2/2024
544 | the status of "dcdc current" is "available" | Approved |  | To check if the dcdc current is logged |  | PTTC(Wired Charging) |  |  |  | DCDCHVCurrent DCDC current on HV bus. -> Positive values represent power transfer from HV to 12v -> Negative values represent power transfer from 12v to HV |  | DC/SC | Teena | 29/2/2024
545 | the status of "current time" is "available" | Approved |  | To check if the current time is logged |  | PTTC(Wired Charging) |  |  |  | GetCurrentTimeResponse |  | DC/SC | Teena | 29/2/2024
546 | the status of "next departure time" is "available" | Approved |  | To check if the next departure time is logged |  | PTTC(Wired Charging) |  |  |  | NextPresetDepTimeDate NextPresetDepTimeHour NextPresetDepTimeMins NextPresetDepTimeMnth NextPresetDepTimeYear |  | DC/SC | Teena | 29/2/2024
547 | the "predictive state of charge" is "equal to" "<soc percentage>" percentage | Approved Duplicate of 15 |  | Predictive state of charge percentages |  | PTTC(Wired Charging) |  |  |  | TimeToSOCStep1SoCDisp TimeToSOCStep2SoCDisp TimeToSOCStep3SoCDisp TimeToSOCStep4SoCDisp Charging HMI - Time to first SOC step in increments of 5 mins |  | SC | Teena | 29/2/2024
548 | the "target bulk state of charge" is "in between" "0 to 100" percentage | Approved Duplicate of 15 |  | The target bulk soc percentage signal value is checked |  | PTTC(Wired Charging) |  |  |  | BulkSoCTarget User set HV Battery bulk charge level. |  | DC/SC | Teena | 29/2/2024
549 | the "<predictive time to soc percentage>" is "in between" "0 to 1500" minutes | Approved for Beatrice |  | Predicted time for predictive state of charge percentages is checked |  | PTTC(Wired Charging) |  |  |  | TimeToSOCStep1TimeDisp TimeToSOCStep2TimeDisp TimeToSOCStep3TimeDisp TimeToSOCStep4TimeDisp |  | SC | Teena | 29/2/2024
550 | the "ambient" temperature is "in between" "0 to 45" degree celsius | Approved Duplicate of 12 |  | The ambient temperature signal value is checked |  | PTTC(Wired Charging) |  |  |  | AmbientTemp |  | DC/SC | Teena | 29/2/2024
551 | the "available power to charge" is "in between" "10 to 40" kilowatt hour | Approved Duplicate of 122 |  | The available power to charge signal is checked |  | PTTC(Wired Charging) |  |  |  | ChgPwrAvailableExt Indicates the available power to/from the charging grid. |  | DC/SC | Teena | 29/2/2024
552 | the "climate power consumption" is "in between" "0 to 12" kilowatt hour | Approved Duplicate of 122 |  | The climate power consumption signal is checked |  | PTTC(Wired Charging) |  |  |  | ClimPowerConsumpExt Actual power consumption information sent to VSC for power management strategy. |  | DC/SC | Teena | 29/2/2024
553 | the "estimated charge power" is "in between" "0 to 50" kilowatt hour | Approved Duplicate of 122 |  | The estimated charge power signal is checked |  | PTTC(Wired Charging) |  |  |  | HVBattEnergyAvailable The total energy available from the HV Battery in its current state. |  | SC | Teena | 29/2/2024
554 | the "dcdc" voltage is "in between" "0 to 50" volts | Approved Duplicate of 26 |  | The dcdc voltage signal is checked |  | PTTC(Wired Charging) |  |  |  | DCDCHVVoltage HV bus voltage measured at the DCDC. |  | dC/SC | Teena | 29/2/2024
555 | And the "steering wheel" angle is "set to in between" "0 to -508" | Approved Duplicate of Sl. No. 516 |  | The Steering wheel position is turned from one direction to another |  | Stop on the move | the "<vehicle_component/parameter>"angle is "<comparartor>" "<value>" degrees. Examples: the "steering wheel " angle is "set to in between" "0 to -508" degrees | the "<vehicle_component/parameter>"angle is "<comparartor>" "<value>" degrees. |  | SteeringWheelAngle |  | DC | Supraja | 2024-01-03
556 | And the actual gear position is "<comparator>""<gearposactual>" | Approved |  | The Gear position is required to be less than or equal to one of the gears (Automatic transmission) |  | Stop on the move |  | And the actual gear position is "<comparator>""<gearposactual>" |  | EX_SbwPosActul_Zs |  | SC | Supraja | 2024-01-03
557 | the status of "grid charge mode" is "constant voltage charging" | Approved Duplicate of 43 |  | The grid charge mode is constant voltage charging |  | PTTC(Wired Charging) |  | the status of "<component>" is "<status_value>" |  | HVBattCCCVChargeMode Indication of active charging mode. For use wth EVSE charging. LogicalValue: 0 Constant Current charging LogicalValue: 1 Constant Voltage charging |  | DC/SC | Teena | 2024-01-03
558 | the "<hv battery energy at socx>" at "<soc percentage>" percentage is "in between" "0 to 50" kilowatt hour | Approved |  | The hv battery energy at 40, 60, 80 and 100 percent is in the given range |  | PTTC(Wired Charging) |  |  |  | HV battery energy at 40% - HVBattEnergyatSoC1 HV battery energy at 60% - HVBattEnergyatSoC2 HV battery energy at 80% - HVBattEnergyatSoC3 HV battery energy at 100% - HVBattEnergyatSoC4 40% SoC - TimeToSOCStep1SoCDisp 60% SoC - TimeToSOCStep2SoCDisp 80% SoC - TimeToSOCStep3SoCDisp 100% SoC - TimeToSOCStep4SoCDisp |  | DC/SC | Teena | 2024-01-03
559 | the "<estimated discharge loss at socx>" at "<soc percentage>" percentage is "in between" "0 to 0.2" kilowatt hour | Approved |  | The estimated discharge loss at 40, 60, 80 and 100 percent is in the given range |  | PTTC(Wired Charging) |  |  |  | Estimated discharge loss at 40% - HVBattEstEgyDischLossSoC1 Estimated discharge loss at 60% - HVBattEstEgyDischLossSoC2 Estimated discharge loss at 80% - HVBattEstEgyDischLossSoC3 Estimated discharge loss at 100% - HVBattEstEgyDischLossSoC4 40% SoC - TimeToSOCStep1SoCDisp 60% SoC - TimeToSOCStep2SoCDisp 80% SoC - TimeToSOCStep3SoCDisp 100% SoC - TimeToSOCStep4SoCDisp |  | DC/SC | Teena | 2024-01-03
560 | the "<predicted range>" at "<soc percentage>" percentage is "in between" "0 to 1022" kilometre | Approved |  | The predicted range at 40, 60, 80 and 100 percent is checked |  | PTTC(Wired Charging) |  |  |  | TimeToSoCStep1SoCRange TimeToSoCStep2SoCRange TimeToSoCStep3SoCRange TimeToSoCStep4SoCRange Charging HMI - Range in km at first time increment 40% SoC - TimeToSOCStep1SoCDisp 60% SoC - TimeToSOCStep2SoCDisp 80% SoC - TimeToSOCStep3SoCDisp 100% SoC - TimeToSOCStep4SoCDisp |  | SC | Teena | 2024-01-03
561 | the message displayed on "front center display" is "Driving in EV Drive Zone" | Duplicate Under Review |  | Message displayed on Front Center Display - Image Validation |  | Predictive Energy Optimization (PEO) |  |  |  | No signals present |  | SC | Kishor Sanjay Age | 2024-04-03
562 | the "predictive energy optimization in green colour icon" is "displayed" on "front center" screen | Duplicate Under Review |  | Green colour Icon displayed on Front Center Display - Image Validation |  | Predictive Energy Optimization (PEO) |  |  |  | No signals present |  | SC | Kishor Sanjay Age | 2024-04-03
563 | the "time to fully charged" is "equal to" "xx:yy" | Approved, Refer column H Need to discuss in 3 Amigos |  | The time to fully charged is present in hours and minutes. Here xx represents hours and yy represents minutes |  | PTTC(Wired Charging) |  | the status of "time to fully charged" is "equal to" "xx" hours and "yy" minutes |  | TimeToFullSoCHoursDisp - The calculated integer number of hours until the HV Battery reaches full charge. Does not include any remaining minutes, these are included in TimeToFullMinsDisp2. TimeToFullSoCMinsDisp - The calculated integer number of minutes until the HV Battery reaches full charge. Does not include any remaining hours, these are included in TimeToFullHoursDisp2. |  | DC/SC | Teena | 2024-05-03
564 | the "battery temperature at start" temperature is "in between" "0 to 35" degree celsius | Approved, Refer column H Duplicate of 12 |  | The battery temperature at start is checked |  | PTTC(Wired Charging) | the "<vehicle_component>" temperature is "<comparator>" "<temp_lowervalue to temp_uppervalue>" degree celsius | the "battery temperature at start" temperature is "in between" "0 to 35" degree celsius |  | PredictedBattTempatDep |  | DC/SC | Teena | 2024-05-03
565 | the "maximum electric vehicle supply equipment" current is "in between" "0 to 102" amperes | Approved, Refer column H Duplicate of 32 |  | The maximum evse current checked |  | PTTC(Wired Charging) | the "<vehicle_component>" current is "<comparator>" "<current_value>" amperes | the "maximum electric vehicle supply equipment" current is "in between" "0 to 102" amperes |  | ChargerACCurrActual AC Input Current to the On Board Charger from the Grid |  | DC/SC | Teena | 2024-05-03
566 | the "maximum acceleration coaching torque" is "<comparator>" "<acc_coach>" newton metre | Approved |  | Maximum torque of acceleration | Comparator:less than/greater than/in between Value: Numeric value in Newton metre | Eco Driving Coach | the "maximum acceleration coaching torque" is "<comparator>" "<acc_coach>" newton metre Example: the "maximum acceleration coaching torque" is "greater than" "200" newton metre |  |  | EcoACoachTq |  | SC | Sanjay | 2024-06-03
577 | the "maximum acceleration coaching power" is "<comparator>" "<pwr_coach>" percentage | Approved |  | Maximum power of acceleratation | Comparator:less than/greater than/in between Value: Numeric value in Percentage | Eco Driving Coach | the "maximum acceleration coaching power" is "<comparator>" "<pwr_coach>" percentage Example: the "maximum acceleration coaching power" is "greater than" "25" percentage |  |  | EcoDrvCoachMaxPwDisp |  | SC | Sanjay | 2024-06-03
576 | the "car cabin temperature in all zones" temperature transits from "<temp 1 to temp 2>" degree celsius and after "0.01" seconds | duplicatre of 158 |  | car cabin temperature in all zones is getting change from one temperature to other temperature |  | vehicle driving range prediction |  |  |  | VSC signals: EX_RearRightUseSet_TeC EX_FrntLeftUseSet_TeC Rear side signals are not available in corecil 24.0 Network signals: FrontTSetRightCmd FrontTSetLeftCmd RearTSetRightCmd RearTSetLeftCmd |  | SC | raksha | 2024-06-03
577 | And the terrain mode selected is "standard mode" | Approved Taken from old tracker |  | The 'Drive mode' or 'Terrain mode' selected by the driver. (Jaguar Drive Optimisation and Land Rover Terrain Optimisation) Logical Value (0 = Standard Mode) Logical Value (1 = TR: Grass/Gravel/Snow JDC: Winter Mode) Logical Value (2 = Undefined) Logical Value (3 = TR: Sand) Logical Value (4 = TR: Mud) Logical Value (5 = TR: Rock Crawl) Logical Value (6 = Dynamic Mode) Logical Value (7 = Fail Safe Default) Logical Value (8 = JDC: Comfort Mode) Logical Value (9 = JDC/TR: Economy Mode) Logical Value (10 = Medium Friction(Mu)) Logical Value (11 = ECO Plus) [Intended for BEV emergency range-extending mode] Logical Value (12 = Wade) Logical Value (13 = Configurable TR) Logical Value (14 = Undefined ) Logical Value (15 = Undefined) | Logical Value (0 = Standard Mode) Logical Value (1 = TR: Grass/Gravel/Snow JDC: Winter Mode) Logical Value (2 = Undefined) Logical Value (3 = TR: Sand) Logical Value (4 = TR: Mud) Logical Value (5 = TR: Rock Crawl) Logical Value (6 = Dynamic Mode) Logical Value (7 = Fail Safe Default) Logical Value (8 = JDC: Comfort Mode) Logical Value (9 = JDC/TR: Economy Mode) Logical Value (10 = Medium Friction(Mu)) Logical Value (11 = ECO Plus) [Intended for BEV emergency range-extending mode] Logical Value (12 = Wade) Logical Value (13 = Configurable TR) Logical Value (14 = Undefined ) Logical Value (15 = Undefined) |  |  | And the terrain mode selected is "<terrain_mode>" | Test needs to be aborted when the terrain mode is not getting selected properly | EX_TrModeReq_Zs
578 | the "thermal runaway detected in HV battery" is set to "<value/verdict>" | Approved (refer column H) Duplicate of sl.no: 57 |  | Indicates whether or not a thermal runaway is detected within the traction battery pack. LogicalValue: 0 Loss of Comms LogicalValue: 1 OK LogicalValue: 2 Faults LogicalValue: 3 NOTUSED2 | LogicalValue: 0 Loss of Comms LogicalValue: 1 OK LogicalValue: 2 Faults LogicalValue: 3 NOTUSED2 | Battery Thermal Propagation Response | the "high voltage battery thermal runaway" is set to "<value/verdict>" Examples: the "high voltage battery thermal runaway" is set to "ok" |  |  | HVBattStatusCritical |  | DC | Raghunath | 2024-12-03 | 13/3/2024
579 | the status of "thermal runaway detected in HV battery" is "<status_value>" | Approved (refer column H) Duplicate of sl.no: 369 |  | Indicates whether or not a thermal runaway is detected within the traction battery pack. LogicalValue: 0 Loss of Comms LogicalValue: 1 OK LogicalValue: 2 Faults LogicalValue: 3 NOTUSED2 | LogicalValue: 0 Loss of Comms LogicalValue: 1 OK LogicalValue: 2 Faults LogicalValue: 3 NOTUSED2 | Battery Thermal Propagation Response | the status of "high voltage battery thermal runaway" is "fault" |  |  | HVBattStatusCritical |  | SC | Raghunath | 2024-12-03 | 13/3/2024
580 | the status of "thermal fault response" is "<status_value>" | Approved Duplicate of sl.no: 43 |  | ThrmlFaltResp_Z : Bit encoded fault response Bit 0 (1): Inhibit chiller request Bit 1 (2): Inhibit passive cooling Bit 2 (4): Inhibit heat pump Bit 3 (8): Inhibit active heating Bit 4 (16): Inhibit passive heating Bit 5 (32): Inhibit cell balancing Bit 6 (64): Default valve position Bit 7 (128): Default battery pump Bit 8 (256): Stop battery pump Bit 9 (512): Default eDrive pump Bit 10 (1024): Stop eDrive pump Bit 11 (2048): Default fan speed Bit 12 (4096): Inhibit wake up Bit 13 (8192): UNUSED Bit 14 (16384): UNUSED Bit 15 (32768): UNUSED | all bits zero | Battery Thermal Propagation Response | Examples: the status of "thermal fault response" is "all bits zero" |  |  | ThrmlFaltResp_Z |  | SC | Raghunath | 2024-12-03 | 13/3/2024
581 | the "thermal fault response" signal is "equal to" "fault battery thermal runaway response" signal | Approved (refer to column H) Duplicate of sl.no:319 |  | ThrmlFaltResp_Z : thermal fault response FaltBattThrmlRnawyResp_Zs_Yy : fault battery thermal runaway response |  | Battery Thermal Propagation Response | the status of "thermal fault response" is "equal to" "fault battery thermal runaway response" |  |  | ThrmlFaltResp_Z, FaltBattThrmlRnawyResp_Zs_Yy |  | SC | Raghunath | 2024-12-03 | 13/3/2024
582 | the "battery requested coolant flow rate" is "equal to" "12" liter per minute for "<comparator>" "300" seconds | Under review |  | BattFlow_Vdlpm_Req : Requested flow through the battery | comparator : equal to, greater than, less than, not equal to | Battery Thermal Propagation Response |  |  |  | BattFlow_Vdlpm_Req |  | SC | Raghunath | 2024-12-03 | 13/3/2024
583 | the "high voltage battery coolant pump duty ratio request" is "equal to" "26" percentage for "<comparator>" "300" seconds | Under review |  | OP_HiUBattPumpDtyRtReq_Pc : HV Battery coolant pump duty ratio request. | comparator : equal to, greater than, less than, not equal to | Battery Thermal Propagation Response |  |  |  | OP_HiUBattPumpDtyRtReq_Pc, ("SSwM_rHvbPmpReq", "EVTherm_rLVPmpB" additionally for MLA) |  | SC | Raghunath | 2024-12-03 | 13/3/2024
584 | the "low voltage battery pump duty command" is "equal to" "26" percentage for "<comparator>" "300" seconds | Under review |  | LVPumpBCmdRPM : low voltage pump duty command | comparator : equal to, greater than, less than, not equal to | Battery Thermal Propagation Response |  |  |  | LVPumpBCmdRPM |  | SC | Raghunath | 2024-12-03 | 13/3/2024
585 | the "battery requested coolant flow rate" is "not equal to" "12" liter per minute for "<comparator>" "0" seconds | Approved (refer column H) Need to discuss in 3 Amigos |  | BattFlow_Vdlpm_Req : Requested flow through the battery | comparator : equal to, greater than, less than, not equal to | Battery Thermal Propagation Response | the "battery requested coolant flow rate" is "not equal to" "12" liter per minute |  |  | BattFlow_Vdlpm_Req |  | SC | Raghunath | 2024-12-03 | 13/3/2024
586 | the "high voltage battery coolant pump duty ratio request" is "not equal to" "26" percentage for "<comparator>" "0" seconds | Approved (refer column H) Need to discuss in 3 Amigos |  | OP_HiUBattPumpDtyRtReq_Pc : HV Battery coolant pump duty ratio request. | comparator : equal to, greater than, less than, not equal to | Battery Thermal Propagation Response | the "high voltage battery coolant pump duty ratio request" is "not equal to" "26" percentage |  |  | OP_HiUBattPumpDtyRtReq_Pc, ("SSwM_rHvbPmpReq", "EVTherm_rLVPmpB" additionally for MLA) |  | SC | Raghunath | 2024-12-03 | 13/3/2024
587 | the "low voltage battery pump duty command" is "not equal to" "26" percentage for "<comparator>" "0" seconds | Approved (refer column H) Need to discuss in 3 Amigos |  | LVPumpBCmdRPM : low voltage pump duty command | comparator : equal to, greater than, less than, not equal to | Battery Thermal Propagation Response | the "low voltage battery pump duty command" is "not equal to" "26" percentage |  |  | LVPumpBCmdRPM |  | SC | Raghunath | 2024-12-03 | 13/3/2024
588 | the "powertrain control module" transits from "awake to shutdown" and "after" "60" seconds | under review |  |  |  | Battery Thermal Propagation Response | [5 empty] | SC | Raghunath | 2024-12-03 | 13/3/2024
589 | Then the "powertrain control module" will lost the communication from "INCA" | under review |  |  |  | Battery Thermal Propagation Response | [5 empty] | SC | Raghunath | 2024-12-03 | 13/3/2024
590 | the "powertrain control module" transits from "sleep to awake" | Duplicate of Sl. No: 362 |  | PCM will transit from sleep to awake |  | PT HV battery thermal management: Thermal propagation response | the status of "powertrain control module" is "awake" |  |  | Given PTM_ThrmlMngtKeepNtwk_B_Req PTM_AftrRunThrmlKeepNtwk_B_Req PTM_ThrmlKeepEcuAwak_B_Req Then HVBattWakeUpThermalReq = 1 |  | SC/DC | Aravind | 13/3/2024
591 | the "battery master control module" transits from "sleep to awake" | Duplicate of Sl. No: 363 |  | BMCM transits from sleep to awake |  | PT HV battery thermal management: Thermal propagation response | the status of "battery master control module" is "awake" |  |  | HVBattStatusCritical |  | SC/DC | Aravind | 13/3/2024
592 | the message displayed on "front driver display" is "Stop safely and exit vehicle" | Under review |  | Warning message displayed in front of front of driver display |  | PT HV battery thermal management: Thermal propagation response |  |  |  | Image validation |  | SC | Aravind | 13/3/2024
593 | the message displayed on "front driver display" is "Battery fault detected" | Under review |  | Warning message displayed in front of front of driver display |  | PT HV battery thermal management: Thermal propagation response |  |  |  | Image validation |  | SC | Aravind | 13/3/2024
594 | the message displayed on "front driver display" is "Service Required.OK to drive with caution,EV system fault detected" | Approved Refer Col. H for new keword* |  | Warning message displayed in front of front of driver display |  | PT HV battery thermal management: Thermal propagation response |  |  |  | HybridStatusMsgDisp logical value:3 |  | SC | Aravind
595 | the "antilock braking system" is "sleep" | Under review Refer Col. H for new keword* |  | status of ABS ECU | sleep/awake | PT HV battery thermal management: Thermal propagation response | the status of "antilock braking system" is "sleep" |  |  |  |  | DC | Aravind
596 | the "antilock braking system" transits from "sleep to awake" | Under review Refer Col. H for new keword* |  | ABS transits from sleep to awake |  | PT HV battery thermal management: Thermal propagation response | the status of "antilock braking system" is "awake" |  |  |  |  | SC | Aravind
597 | the message displayed on "front driver display" is "auto,individual,since charge" | Under review |  | Three trip banks will be displayed on FDD which are auto,individual and since charge |  | Trip computer |  |  |  | Image validation |  | SC | Aravind
598 | the "auto" is selected on "front driver" display | Under review |  | Auto trip bank is selected on FDD |  | Trip computer |  |  |  | Image validation |  | DC/SC | Aravind
599 | the message displayed on "front driver display" is "distance (duration),average energy,total energy used,instantaneous usage" | Under review |  | The parameters of trip bank displayed |  | Trip computer |  |  |  | Image validation |  | SC | Aravind
600 | the "add previous" is selected on "front driver" display | Under review |  | Selecting an option on trip bank |  | Trip computer |  |  |  | Image validation |  | DC/SC | Aravind
601 | the message displayed on "front driver" display is "<status_value>" | Approved Refer Col. H for new keword* Duplicate of Sl.No: 444 |  | Status of the mains charging for display on the Instrument Cluster. | Logical Value (0 = No Message) Logical Value (1 = Battery Fully Charged) Logical Value (2 = Battery Selected SOC Charged) Logical Value (3 = Charging) Logical Value (4 = Waiting to Charge) Logical Value (5 = Fault) Logical Value (6 = Initialisation) Logical Value (7 = Paused) | Trip computer |  |  |  | HC_ChrgStats_Zs |  | DC/SC | Aravind
602 | the "individual" is selected on "front driver" display | Under review |  | Individual trip bank is selected on FDD |  | Trip computer |  |  |  | Image validation |  | DC/SC | Aravind
603 | the "reset" is selected on "front driver" display | Under review |  | From the Individual trip bank,reset option is selected on FDD |  | Trip computer |  |  |  | Image validation |  | DC/SC | Aravind
604 | the message displayed on "front driver display" is "distance (duration),average energy,total energy used,instantaneous usage,reset" | Under review |  | Trip parameters for the Individual trip bank |  | Trip computer |  |  |  | Image validation |  | SC | Aravind
605 | the message displayed on "front driver display" is "kw" | Under review |  | Unit displayed when while vehicle is stationary and turned on |  | Trip computer |  |  |  | Image validation |  | SC | Aravind
606 | the "power charging flap" is set to "<charger_flap>" | Approved (refer column H) Duplicate of sl.no: 57 |  | Request to actuate power charge flap | LogicalValue: 0 No Request LogicalValue: 1 Open Left Charge Flap LogicalValue: 2 Open Right Charge Flap LogicalValue: 3 Close Left Charge Flap LogicalValue: 4 Close Right Charge Flap LogicalValue: 5 Open Left Charge Flap and Right Charge Flap LogicalValue: 6 Close Laft Charge Flap and Right Charge Flap | Charging Status Light | the "power charging flap" is set to "<charger_flap>" For DC Example: the "power charging flap" is set to "open left charge flap" For SC example: the status of "power charging flap" is "open left charge flap" |  |  | ChargeFlapActnIVI |  | DC/SC | Logesh
607 | the "inlet lock position" is set to "<inlet_position_request>" | Approved (refer column H) Duplicate of sl.no: 57 |  | Request for change in inlet lock position. | LogicalValue: 0 Idle LogicalValue: 1 Lock LogicalValue: 2 Unlock | Charging Status Light | the "inlet lock position" is set to "<inlet_position_request>" For DC Example: the "inlet lock position" is set to "lock" For SC example: the status of "inlet lock position" is "lock" |  |  | InletLockRequest1 |  | DC/SC | Logesh
608 | the "<chg_troubleshooter_disp>" is "displayed" on "front driver" display | Approved Duplicate of 43 |  | Indicates display status of the troubleshooter on the cluster | LogicalValue: 0 = Init LogicalValue: 1 = No Message LogicalValue: 2 = Power Source not Detected LogicalValue: 3 = Power Source Fault LogicalValue: 4 = Unsuitable Power Source LogicalValue: 5 = Lock pin unable to lock (dual flap) LogicalValue: 6 = Lock pin unable to lock (single flap) LogicalValue: 7 = Lock pin unable to unlock LogicalValue: 8 = Charging flap stuck open LogicalValue: 9 = Charging flap stuck in open while driving LogicalValue: 10 = Both Inlets in Use LogicalValue: 11 = No AC Charging LogicalValue: 12 = No DC Charging LogicalValue: 13 = All Charging Prevented LogicalValue: 14 = Issue with Charging Inlet LogicalValue: 15 = Charging Flap Stuck Closed LogicalValue: 16 = Waiting for Payment LogicalValue: 17 = Payment Failed LogicalValue: 18 = Automated Payment Failed LogicalValue: 19 = Power Source decreased charging rate LogicalValue: 20 = Low battery temperature LogicalValue: 21 = Critical Low Battery Temperature LogicalValue: 22 = User-selected AC current limit active LogicalValue: 23 = DC 800V Only LogicalValue: 24 = Slow AC charging (Charge cable unlocked) LogicalValue: 25 = High Battery Temperature LogicalValue: 26 = Overcurrent detected LogicalValue: 27 = Plug and Charge Session Fault | Charging Status Light | the status of "charging troubleshooter display" is "<chg_troubleshooter_disp>" For Example : the status of "charging troubleshooter display" is "payment failed" |  |  | ChgTroubleshooterDisp |  | SC | Logesh
609 | the "vehicle charge now status" is set to "<chargenow_req>" | Approved (refer column H) Duplicate of sl.no: 57 |  | Request from a telematic device to update the vehicle's Charge Now status. | LogicalValue: 0 Default / Resume Charging LogicalValue: 1 Force Charge Now ON LogicalValue: 2 Force Charge Now OFF LogicalValue: 3 Unused | Charging Status Light | the "vehicle charge now status" is set to "<chargenow_req>" For DC Example: the "vehicle charge now status" is set to "force charge now off" For SC example: the status of "vehicle charge now status" is "force charge now off" |  |  | ChargeNowReqExtUpdte2 |  | DC/ SC | Logesh
610 | the "configuration of status light preference " is set to "<statuslight_config>" | Approved Duplicate of 43 |  | User configuration of Status light preference | LogicalValue: 0 = Initialisation LogicalValue: 1 = On when user present LogicalValue: 2 = Always ON LogicalValue: 3 = Off on User Approach | Charging Status Light | the status of "status light configuration" is "<statuslight_config>" For Example : the status of "status light configuration" is "always on" |  |  | StatusLightConfig |  | DC/SC | Logesh
611 | the status of "charge status light colour" is "<status_light_color>" | Approved |  | Request colour of the charge status light | LogicalValue: 0 = Init/Off LogicalValue: 1 = White LogicalValue: 2 = Blue LogicalValue: 3 = Green LogicalValue: 4 = Red LogicalValue: 5 = Yellow | Charging Status Light |  |  |  | ChrgStatusColourReq1 |  | SC | Logesh
612 | the status of "charge now button" is "<chargenow_button>" | Approved |  | Status of the charge now button press | LogicalValue: 0 = No Press LogicalValue: 1 = Pressed | Charging Status Light |  |  |  | ChargeNowButton1, ChargeNowButton2 |  | SC | Logesh
613 | the status of "multifunction button" is "<multifunction_button_status>" | Approved |  | Status of the multifunction button press | LogicalValue: 0 = No Press LogicalValue: 1 = Pressed | Charging Status Light |  |  |  | MultiFuncButton1 MultiFuncButton2 |  | SC | Logesh
614 | the multi function button is "<multifunction_button_pos>" | Under review |  | the multifunction button action | pressed/ not pressed | Charging Status Light
615 | the "vehicle speed limit" is "set to in between" 30 to 120" kph | Approved |  | Current Speed Limit: May be implicit (for instance, in cities), or explicit. Current time of day, day of week and weather conditions can taken into account by Horizon Provider in determining effective speed limit. Variable speed signs are coded with an unknown speed limit value but an explicit on traffic sign speed limit type. |  | Eco Driving Coach |  |  |  | EX_RcnstSgmntVLim_Z_Ary[0 - 29] |  | DC | Sanjay | 14/03/2024
616 | the "vehicle speed limit" is "in between" "30 to 120" kph | Approved |  | Current Speed Limit: May be implicit (for instance, in cities), or explicit. Current time of day, day of week and weather conditions can taken into account by Horizon Provider in determining effective speed limit. Variable speed signs are coded with an unknown speed limit value but an explicit on traffic sign speed limit type. |  | Eco Driving Coach |  |  |  | EX_RcnstSgmntVLim_Z_Ary[0 - 29] |  | SC | Sanjay | 14/03/2024
617 | the status of "status light state" is "<statuslightstate>" | Approved |  | To indicate the status of status light | LogicalValue 0 OFF LogicalValue 1 Active LogicalValue 2 Active as Task Light | Charging Status Light |  |  |  | StatusLightState |  | DC/SC | Logesh
618 | the status of "charging inlet to be illuminated for status light" is "<inlettobeilluminated>" | Approved |  | Indicate which charging inlet has to be illuminated for status/task light. | LogicalValue 0 OFF LogicalValue 1 Illuminate Left Inlet LogicalValue 2 Illuminate Right Inlet LogicalValue 3 Illuminate Both Inlets | Charging Status Light |  |  |  | InletToBeIlluminated |  | DC/SC | Logesh
619 | the status of "gun lock backlight illumination" is "<gunlock_backlight_illumination>" | Approved |  | Indicate whether the gun lock button backlight is illuminated. | LogicalValue 0 OFF LogicalValue 1 ON LogicalValue 2 ON Flashing | Charging Status Light |  |  |  | UnlockBacklightReq1 |  | SC | Logesh
620 | the status of "power flap button backlight illumination" is "<powerflap_light_illumination>" | Approved |  | Indicate whether the power flap button backlight is illuminated. | LogicalValue 0 OFF LogicalValue 1 ON | Charging Status Light |  |  |  | flapcloseBacklightReq1 |  | SC | Logesh
621 | the accelerator pedal position is "set to greater than" "11" percentage | Rejected |  | TR mode normalised accelerator pedal position | comparator --> set to , greater than, less than , less than or equal to ,greater than or equal to | ADAS Controls |  |  |  | APD_ScalApdlPostn_Pc |  | DC | Thirupalu
622 | the status of "state of charge backlight illumination" is "<soc_light_illumination>" | Approved |  | Indicate the soc backlight illumination | LogicalValue: 0 = off LogicalValue: 1 = On with 1 LED LogicalValue: 2 = On with 2 LEDs LogicalValue: 3 = On with 3 LEDs LogicalValue: 4 = On with 4 LEDs LogicalValue: 5 = On with 5 LEDs | Charging Status Light |  |  |  | SOCLEDColourReq1 |  | SC | Logesh
623 | the status of "state of charge backlight illumination pattern" is "<soc_light_pattern>" | Approved |  | Indicate the pattern of the soc backlight illumination | LogicalValue: 0 = off LogicalValue: 1 = Red Solid LogicalValue: 2 = Red Flashing LogicalValue: 3 = GreenSolid LogicalValue: 4 = GreenFlashing | Charging Status Light |  |  |  | SOCLEDFlashReq1 |  | SC | Logesh
624 | the status of "status light pattern" is "<status_light_pattern>' | Approved |  | Requested pattern of the charge status light | LogicalValue 0 OFF LogicalValue 1 Solid LogicalValue 2 Flashing | Charging Status Light |  |  |  | ChrgStatusPatternReq1 |  | SC | Logesh
625 | the status of "timed charged button backlight" is "<timed_charge_backlight>" | Approved |  | indicate whether the timed charging button backlight be illuminated. | LogicalValue 0 OFF LogicalValue 1 ON | Charging Status Light |  |  |  | ChargeNowBacklightReq1 |  | SC/DC | Logesh
626 | the status of "deemed powermode" is "<power_mode>" | Under review |  | Considering the powermode values | value= less than 7 | Charging Status Light | [5 empty] | SC | Logesh
627 | the status of "deemed left charge flap" is "<left_charge_flap>" | Under review |  | Considering the left charge flap values | value = closed, open , opening | Charging Status Light | [5 empty] | SC/DC | Logesh
628 | the status of "deemed right charge flap" is "<right_charge_flap>" | Under review |  | Considering the right charge flap values | value = closed, open , opening | Charging Status Light | [5 empty] | SC/DC | Logesh
629 | the status of "deemed carmode" is "<carmode>" | Under review |  | Considering the carmode values | value = transport mode | Charging Status Light | [5 empty] | SC/DC | Logesh
630 | the status of "deemed extended wired connect status" is "<wiredconnectstatusext>" | Under review |  | Considering the wiredconnectstaus Ext values | value = unplugged, plugged, plugged-locked, plugged-lock fault, plugged - unlocked, secured for charging | Charging Status Light | [5 empty] | SC | Logesh
631 | the status of "deemed charging troubleshooter" is "<chgtroubleshooterdisp>" | Under review |  | Considering the charging troubleshooter values | value = payment failure | Charging Status Light | [5 empty] | SC | Logesh
632 | the status of "deemed extended charging status display" is "<chargingstatusdispext>" | Under review |  |  | value= charging discharging not active, charging discharging active, charging not possible, charging possible | Charging Status Light | [5 empty] | SC | Thepashree
633 | the status of "charging status light" is "<status_value>" | Under review |  | To indicate the status of status light | status_value=off/always on | Charging Status Light | [5 empty] | SC | Thepashree
634 | the status of "authorised user" is "<auth_user_presence>" | Under review |  | To indicate whether authorised user is present or not | LogicalValue 0 Present with Key Nearby LogicalValue 1 Present with Key Inside LogicalValue 2 NOT Present(Key Away/Not Scanning/Not Requested) LogicalValue 3 Present with No Possibility of Key Scan LogicalValue 4 Present with awaiting key scan result | Charging Status Light | [5 empty] | SC | Thepashree
635 | the "average state of charge of high voltage battery" is "in between" "10 to 12" percentage | Duplicate of S.no 15 |  |  |  |  | average state of charge of high voltage battery" is "in between" "20 to 30" percentage
636 | the "average usable energy" is "in between" "2.25 to 2.75" kilowatt hour | Duplicate of S.No 122 |  |  |  |  | the "average usable energy" is "in between" "2.25 to 2.75" kilowatt hour- SC the "average usable energy" is "set to in between" "2.25 to 2.75" kilowatt hour - DC
637 | the alert sound of "chime" is played | Need to discuss in 3 Amigos
637 | the "alternating current charge rate limit" is "set to" "20" ampere | Approved Duplicate of S.no 498 |  | User selected AC charge rate limit for control the AC charge current received from the grid while AC charging | PhysicalRange: 0.0 - 102.30000000000001 = Amps | Customer Selectable AC charge power limit |  |  |  | ChrgACCurrUserLimit |  | DC | Logesh
637 | the "alternating current charge rate limt" is "equal to" "32" ampere | Approved Duplicate of S.no 32 |  | User selected AC charge rate limit for control the AC charge current received from the grid while AC charging | PhysicalRange: 0.0 - 102.30000000000001 = Amps | Customer Selectable AC charge power limit |  |  |  | ChrgACCurrUserLimit |  | SC | Logesh
637 | the "electrical discharge power limit of front and rear electric machine" is "75" percentage of the "tractive power of low power mode" - EMDchPowerLimitFx + EMDchPowerLimitRx = 0.75 * tractive power of lowpower mode | Approved |  |  |  | Powertrain Run Dry |  |  |  | EMDchPowerLimitFx + EMDchPowerLimitRx = 75% * EMDchPowerLimit
637 | the "extended alternating current charge rate limit" is "equal to" "32" ampere | Approved Duplicate of S.no 32 |  | User selected AC charge rate limit from TCU for control the AC charge current received from the grid while AC charging | PhysicalRange: 0.0 - 102.30000000000001 = Amps | Customer Selectable AC charge power limit |  |  |  | ChrgACCurrUserLimitExt |  | SC | Logesh
637 | the status of "high voltage battery configuration" is "<batt_config_sts>" | Approved
637 | the "actual alternating current charge rate limt" is "equal to" "32" ampere | Approved Duplicate of S.no 32 |  | Actual AC charge rate limit used by BMCM for control the AC charge current received from the grid while AC charging | PhysicalRange: 0.0 - 102.30000000000001 = Amps | Customer Selectable AC charge power limit |  |  |  | ChrgACCurrLimitAct |  | SC | Logesh
637 | the "instantaneous current received from the grid" is "equal to" "32" ampere | Approved Duplicate of S.no 32 |  | To display the Instantaneous current received from the grid while AC charging | PhysicalRange: 0.0 - 102.30000000000001 = Amps | Customer Selectable AC charge power limit |  |  |  | ChrgInstACCurrDisp |  | SC | Logesh
637 | the "maximum allowable phase current limit" is "equal to" "32" ampere | Approved Duplicate of S.no 32 |  | To display the maximum hardware limit while AC charging | PhysicalRange: 0.0 - 102.30000000000001 = Amps | Customer Selectable AC charge power limit |  |  |  | ChrgACCurrMax |  | SC | Logesh
637 | the status of "maximum ac current limit per phase" is "not supported" | Approved |  | Car Configuration MaxACCurrLmt Payload 0x8583 | LogicalValue: 0 = Not supported LogicalValue: 1 = Not fitted LogicalValue: 2 = 32A LogicalValue: 3 = 40A LogicalValue: 4 = 48A LogicalValue: 5 = 80A LogicalValue: 15 = Error LogicalValue: 6 = 64A | Customer Selectable AC charge power limit |  |  |  | CcfMaxACCurrLmt |  | SC | Logesh
637 | the status of "car configuration maximum three phase ac power limit" is "not supported" | Approved |  | Car Configuration Max3PhaseACPwrLmt Payload 0x8577 | LogicalValue: 0 = Not supported LogicalValue: 1 = Not fitted LogicalValue: 2 = 7kW LogicalValue: 3 = 11kW LogicalValue: 4 = 22kW LogicalValue: 15 = Error | Customer Selectable AC charge power limit |  |  |  | CcfMax3PhaseACPwrLmt |  | SC | Logesh
637 | the status of "high voltage battery " is "derate warning" | Approved Duplicate of S.no 43 |  | This signal is use to provide the VSC with prior warning that a HV battery derate is imminent. | LogicalValue: 0 = No Derate LogicalValue: 1 = Derate Warning | Customer Selectable AC charge power limit |  |  |  | HVBattDerateWarning |  | SC | Logesh
637 | the "available power to source" is "equal to" "0" kilowatt the "available power from source" is "equal to" "0" kilowatt | Approved |  | Indicates the available Power from the Source (eg. Grid). positive - from charger to HV bus negative - from HV bus to charger | Physical Range: 0 - 2047 (-42.2 - 162.5) Offset: -42.2 Scale factor: 0.1 Unit: kW | Customer Selectable AC charge power limit |  |  |  | ChargepowerAvailable |  | SC | Logesh
637 | the "extended maximum available power to source" is "equal to" "0" kilowatt the "extended maximum available power from source" is "equal to" "0" kilowatt | Approved |  | Indicates the Maximum available Power from the Source (eg. Grid) positive - from charger to HV bus negative - from HV bus to charger | Physical Range: 0 - 16383 (-42.2 - 1596.1000000000001) Offset: -42.2 Scale factor: 0.1 Unit: kw | Customer Selectable AC charge power limit |  |  |  | ChgPwrMaxAvailableExt |  | SC | Logesh
638 | the "charging mode choice" is set to "charge now" | Approved Duplicate S.no :57 |  | Indicate the vehicle user preferences in terms of charging | LogicalValue: 0 Charge Now LogicalValue: 1 Timed charging | Charging Status light |  |  |  | ChargingModeChoice |  | DC | Logesh
639 | the status of "charging mode choice" is "charge now" | Approved Duplicate S.no :43 |  | Indicate the vehicle user preferences in terms of charging | LogicalValue: 0 Charge Now LogicalValue: 1 Timed charging | Charging Status light |  |  |  | ChargingModeChoice |  | SC | Logesh
640 | the "maximum charging cable current limit" is "equal to" "32" ampere | under review |  |  |  | Customer Selectable AC charge power limit | [5 empty] | SC | Logesh
641 | the status of "car configuration charging inlet" is "<ccfcharginginlet>" | Approved Duplicate S.no :43 |  | CCF Parameter - ChargingInlet1 MDF - 0x5D43 | LogicalValue: 0 Not Supported LogicalValue: 1 Inlet Not Fitted LogicalValue: 2 AC Type 1 LogicalValue: 3 AC Type 2 LogicalValue: 4 AC GBT LogicalValue: 5 AC+DC Type 1 Combo LogicalValue: 6 AC+DC Type 2 Combo LogicalValue: 7 DC GBT LogicalValue: 8 DC Chademo LogicalValue: 9 NACS LogicalValue: 15 Error | Customer Selectable AC charge power limit |  |  |  | CcfChargingInlet1 |  | SC | Logesh
642 | the "charger efficiency" is "equal to" "<charger_eff>" | under review | [9 empty] | SC | Logesh
643 | the "obc system derating response" is "equal to" "<derate_res> ampere | under review | [9 empty] | SC | Logesh
644 | the "v1g ac current control limit" is equal to "10" ampere | under review | [9 empty] | SC | Logesh
645 | the "longitudinal motion controller motion type longitudinal" is set to "<long_motion>" | Approved Duplicate of Sl.No: 57 |  | LMC Motion type longitudinal request - LMCMotTypeReqLong | LogicalValue 0 Longitudinal Off LogicalValue 1 Longitudinal Comfort LogicalValue 2 Longitudinal Offroad LogicalValue 3 Longitudinal Emergency LogicalValue 4 Longitudinal Comfort Standby LogicalValue 5 Longitudinal Offroad Standby LogicalValue 6 Reserved6 LogicalValue 7 Reserved7" |  |  |  |  | LMCMotTypeReqLong |  | DC | Lakshmi | 21/3/2024
646 | the status of "longitudinal motion controller motion type longitudinal" is "<long_motion>" | Approved in 3 Amigos Duplicate of Sl.No: 43 |  | LMC Motion type longitudinal request | [5 empty] | LMCMotTypeReqLong |  | SC | Lakshmi | 21/3/2024
647 | the status of "adas vehicle gear request" is "<adas_req>" | KDT Team need to confirm |  | adas_req = park request/ reverse request / neutral request / drive request | [7 empty] | DC | Lakshmi | 21/3/2024
648 | the status of "adas vehicle gear system request" is "<adas_req>" and "after" "0.5" seconds | under review | [9 empty] | SC | Lakshmi | 21/3/2024
649 | the status of "park pawl" is "<park_pawl_sts>" | Approved Duplicate of Sl No 43 |  | EDPM park lock engage/disengage request | LogicalValue 0 Unknown / Shifting LogicalValue 1 Engaged LogicalValue 2 Disengaged LogicalValue 3 RESERVED4 LogicalValue 4 RESERVED3 LogicalValue 5 RESERVED2 LogicalValue 6 RESERVED1 LogicalValue 7 Fault |  |  |  |  | EDPMParkPawlStatus |  | DC | Lakshmi | 21/3/2024
650 | the status of "park pawl" is "<park_pawl_sts>" "after" "2" seconds | Approved |  | EDPM park lock engage/disengage request | [5 empty] | EDPMParkPawlStatus |  | SC | Lakshmi | 21/3/2024
651 | the status of "gear position" is "<BEVGearPosActual>" | Need to discuss in 3 Amigos Duplicate of Sl.No: 43 |  |  | BEVGearPosActual |  |  |  |  | BEVGearPosActual |  | SC | Lakshmi | 21/3/2024
652 | the status of "gear position display" is "<BEVTransPositionDisplay>" | Need to discuss in 3 Amigos Duplicate of Sl.No: 43 |  |  | BEVTransPositionDisplay |  |  |  |  | BEVTransPositionDisplay |  | SC | Lakshmi | 21/3/2024
653 | the status of "gear position actual status" is "<GSAPositionDisplay>" | Need to discuss in 3 Amigos Duplicate of Sl.No: 43 |  |  | GSAPositionDisplay |  |  |  |  | GSAPositionDisplay |  | SC | Lakshmi | 21/3/2024
654 | the status of "gear shift message" is "<GSAMessageReq>" | Need to discuss in 3 Amigos Duplicate of Sl.No: 43 |  | 0 - No Display 1- Speed Too High for Park 2- Press Brake to Shift Missing or invalid signal | GSAMessageReq |  |  |  |  | GSAWarning |  | SC | Lakshmi | 21/3/2024
655 | the status of "service mode function" is "<BEVTransText>" | Need to discuss in 3 Amigos Duplicate of Sl.No: 43 |  | 0 - OK 1- Gearbox Fault 3- Reselect for Gear Engagement 12- Gearbox Fault. Stop safely. Vehicle Recovery required. Missing or invalid signal | BEVTransText |  |  |  |  | BEVTransText2 |  | SC | Lakshmi | 21/3/2024
656 | the status of "service mode function gear selection" is "<BEVTransText2>" | Need to discuss in 3 Amigos Duplicate of Sl.No: 43 |  | 0 - Off 1- On Missing or invalid signal | BEVTransText2 |  |  |  |  | BEVTransText2 |  | SC | Lakshmi | 21/3/2024
657 | the "manual service mode timer" is "<comparator>" "<timeout_dur>" seconds | under review |  |  | Manual Check | [6 empty] | SC | Lakshmi | 21/3/2024
658 | the status of "manual service mode timer" is "<timer_act>" | under review |  |  | Manual Check | [6 empty] | SC | Lakshmi | 21/3/2024
659 | the "hold neutral function timer" is "<comparator>" "<timeout_dur>" seconds | under review |  |  | Manual Check | [6 empty] | SC | Lakshmi | 21/3/2024
660 | the status of "hold neutral function timer" is "<timer_act>" | under review |  |  | Manual Check | [6 empty] | SC | Lakshmi | 21/3/2024
661 | the "diagnostic service mode function timer" is "<comparator>" "<timeout_dur>" seconds | under review |  |  | Manual Check | [6 empty] | SC | Lakshmi | 21/3/2024
662 | the status of "diagnostic service mode timer" is "<timer_act>" | under review | [9 empty] | SC | Lakshmi | 21/3/2024
663 | the status of "diagnostic service mode" is "active" | Approved Duplicate of Sl No 43 |  |  | EX_TstSrvcModeEnbl_B_Req |  |  |  |  | EX_TstSrvcModeEnbl_B_Req |  | DC | Lakshmi | 21/3/2024
664 | the status of "car configuration file for state of charge" is "fitted" | Approved Duplicate of Sl No 43 |  | The car configuration file for cssoc is fitted | Customer Selectable State of Charge |  |  |  |  | CCFSelectStateCharge LogicalValue: 0 Not supported LogicalValue: 1 Not Fitted LogicalValue: 2 Fitted LogicalValue: 3 Error |  | DC | Teena | 21/3/2024
665 | the "new soc limit" setting is "50 percentage" on "front centre" display | Under Review Duplicate of 467 |  | The soc limit is set by user on front centre display | Customer Selectable State of Charge | [6 empty] | DC | Teena | 21/3/2024
666 | the status of "vehicle charging" is "fully charged" | Approved Duplicate of Sl No 43 |  | The vehicle is fully charged | Customer Selectable State of Charge |  |  |  |  | ChargingStatusDispExt LogicalValue: 0 = No Message LogicalValue: 1 = Fully Charged LogicalValue: 2 = CSSoC Charged LogicalValue: 3 = Charging LogicalValue: 4 = Waiting to Charge LogicalValue: 5 = Fault LogicalValue: 6 = Initialisation LogicalValue: 7 = Paused LogicalValue: 8 = Limited Charged LogicalValue: 9 = Waiting for Charging Station LogicalValue: 10 = Check the Charger LogicalValue: 11 = Charge Plug Lock Failure LogicalValue: 12 = Discharging LogicalValue: 13 = Vehicle to Grid LogicalValue: 14 = Timed Charging Active LogicalValue: 15 = V1G Waiting to Charge LogicalValue: 16 = V1G Timed Charging LogicalValue: 17 = AC Charging with charge plug lock failure LogicalValue: 18 = Charge Plug unlock failure LogicalValue: 19 = Adapter plugged switched off LogicalValue: 20 = Adapter plugged switched on LogicalValue: 21 = V2L time/SOC limit reached LogicalValue: 22 = V2L Fault/Unavailable |  | DC | Teena | 21/3/2024
667 | the "current soc" is "<comparator>" "target soc" | Approved Duplicate of Sl No 92 |  | To compare the current soc and target soc | Customer Selectable State of Charge |  |  |  |  | current soc - HVBatteryUsableSoCDisp Target soc - BulkSoCTargetDisp |  | SC | Teena | 21/3/2024
668 | the message displayed on "front centre display" is "Fully Charged" | Under Review Duplicate of Sl No 509 |  | The message that vehicle is fully chargde is displayed | Customer Selectable State of Charge |  |  |  |  | Image Validation |  | SC | Teena | 21/3/2024
669 | the status of "target soc" is "available" | Approved Duplicate of 541 |  | To check if the target soc is available | Customer Selectable State of Charge |  |  |  |  | BulkSoCTargetDisp The target bulk State of Charge {SoC} target that the vehicle will charge to. To check if the signal is having a positive value HVBattSOCAverage |  | SC | Teena | 21/3/2024
670 | the status of "predicted time to soc" is "in between" "0 to 255" hours and "0 to 255" minutes | Under Review Duplicate of 563 |  | To check if predicted time to charge is calculated | Customer Selectable State of Charge |  |  |  |  | TimeToBulkSoCHoursDisp, TimeToBulkSoCMinsDisp |  | SC | Teena | 21/3/2024
671 | the "predicted range" is "in between" "0 to 1022" kilometre | Approved |  | To check if predicted range is calculated | Customer Selectable State of Charge |  |  |  |  | EVRangeSelectedSOC Predicted EV Range in Kilometres at the user selected SoC |  | SC | Teena | 21/3/2024
672 | And the "start mode acknowledgement" is set to "<start_sts>" | Duplicate of sl no 57 |  | Remote Start Status: Start Mode acknowledgement sent from PCM to BCM, passed onto VSC to indicate Remote Start acknowledgement. LogicalValue: 0 NONE LogicalValue: 1 SMART LogicalValue: 2 NORMAL LogicalValue: 3 FAULT LogicalValue: 4 LIMITED LogicalValue: 5 REMOTE LogicalValue: 6 STARTINHIBITED LogicalValue: 7 DRIVE |  |  |  | And the "start mode acknowledgement" is set to "<start_sts>" |  | StartModeAck |  | DC | Ankit | 21/3/2024
673 | the status of "front electric machine operating mode request" is "standby | Duplicate of sl no 36 |  | Operating mode request for the Primary Electric Machine. Logical Value (0 = Standby) Logical Value (1 = Torque Mode) Logical Value (2 = Speed Mode) Logical Value (3 = Voltage Mode) Logical Value (4 = Bus Test Mode) Logical Value (5 = Unused) Logical Value (6 = Calibration Mode) Logical Value (7 = Bus Discharge Mode) Logical Value (8 = Life Saver Mode) Logical Value (9 = Preflux Mode) Logical Value (10 = Engine Stop Assist Mode - ESA) Logical Value (11 = Dynamic Powerloss) Logical Value (12 = Static Powerloss) Logical Value (13 = Unused) Logical Value (14 = Unused) Logical Value (15 = Unused) |  |  |  | the status of "front electric machine operating mode request" is "standby |  | EMOperatingModeReqRx
674 | the status of "rear electric machine operating mode request" is "standby" | Duplicate of sl no 36 |  | The Secondary Electric Machine's operating mode. Logical Value (0 = Standby) Logical Value (1 = Torque Mode) Logical Value (2 = Speed Mode) Logical Value (3 = Voltage Mode) Logical Value (4 = Bus Test Mode) Logical Value (5 = Not Capable) Logical Value (6 = Calibration Mode) Logical Value (7 = Bus Discharge Mode) Logical Value (8 = Life Saver Mode) Logical Value (9 = Pre-Load Mode) Logical Value (10 = Pre-Flux Mode) Logical Value (11 = ESA - Engine / EM Stop Assist Mode) Logical Value (12 = Unused) Logical Value (13 = Failure HV Not Allowed) Logical Value (14 = Initialisation) Logical Value (15 = Failure) Logical Value (16 = Dynamic Powerloss) Logical Value (17 = Static Powerloss) |  |  |  | the status of "rear electric machine operating mode request" is "standby" |  | EMOperatingModeReqFx
675 | the status of "left/right powered charge flap position" is "<pos_pow_chargflap>" eg: And the status of "left powered charge flap position " is "init" | Approved Duplicate of 43 |  | The current position of the powered charge flap | LogicalValue: 126 De-Normalised LogicalValue: 254 Init LogicalValue: 255 Fault | Powered Charge Bowl Access-system |  |  |  | ChrgFlapPosition1 ChrgFlapPosition2 |  | SC | AN Sreelakshmi | 22/3/2024
676 | the "driver door command" is set to "<driver_door_lock_cmd>" | Approved Duplicate of 57 |  | Driver's door locking/unlocking command | LogicalValue: 0 Undefined LogicalValue: 1 Lock LogicalValue: 2 Unlock LogicalValue: 3 Double Lock LogicalValue: 4 Un-Double Lock LogicalValue: 5 Crash Unlock | Powered Charge Bowl Access-system |  |  |  | DriverDoorLockCmd |  | DC | AN Sreelakshmi | 22/3/2024
677 | the status of "driver door command" is "<driver_door_lock_cmd>" | Approved Duplicate of 43 |  | Driver's door locking/unlocking command | LogicalValue: 0 Undefined LogicalValue: 1 Lock LogicalValue: 2 Unlock LogicalValue: 3 Double Lock LogicalValue: 4 Un-Double Lock LogicalValue: 5 Crash Unlock | Powered Charge Bowl Access-system |  |  |  | DriverDoorLockCmd |  | SC | AN Sreelakshmi | 22/3/2024
678 | the "<left_charging_inlet_type>" is "displayed" on "infotainment" display | under review |  | "Car Configuraton Parameter - LeftChargingInlet MDF = 0x8267 | LogicalValue: 0 Not Supported LogicalValue: 1 Not Fitted LogicalValue: 2 AC Type 1 without power flap LogicalValue: 3 AC Type 2 without power flap LogicalValue: 4 AC GBT without power flap LogicalValue: 5 AC+DC Type 1 Combo without power flap LogicalValue: 6 AC+DC Type 2 Combo without power flap LogicalValue: 7 DC GBT without power flap LogicalValue: 8 DC Chademo without power flap LogicalValue: 9 DC Chaoji without power flap LogicalValue: 10 DC Chaoji + AC Type 1 without power flap LogicalValue: 11 DC Chaoji + AC GBT without power flap LogicalValue: 12 DC GBT + AC GBT without power flap LogicalValue: 13 DC Chademo + AC Type 1 without power flap LogicalValue: 130 AC Type 1 with power flap LogicalValue: 131 AC Type 2 with power flap LogicalValue: 132 AC GBT with power flap LogicalValue: 133 AC+DC Type 1 Combo with power flap LogicalValue: 134 AC+DC Type 2 Combo with power flap LogicalValue: 135 DC GBT with power flap LogicalValue: 136 DC Chademo with power flap LogicalValue: 137 DC Chaoji with power flap LogicalValue: 138 DC Chaoji + AC Type 1 with power flap LogicalValue: 139 DC Chaoji + AC GBT with power flap LogicalValue: 140 DC GBT + AC GBT with power flap LogicalValue: 141 DC Chademo + AC Type 1 with power flap LogicalValue: 255 Error | Powered Charge Bowl Access-system |  |  |  | CcfLeftChargingInlet |  | SC | AN Sreelakshmi | 22/3/2024
679 | the "<right_charging_inlet_type>" is "displayed" on "infotainment" display | under review |  | "Car Configuraton Parameter - RightChargingInlet MDF = 0x8267 | LogicalValue: 0 Not Supported LogicalValue: 1 Not Fitted LogicalValue: 2 AC Type 1 without power flap LogicalValue: 3 AC Type 2 without power flap LogicalValue: 4 AC GBT without power flap LogicalValue: 5 AC+DC Type 1 Combo without power flap LogicalValue: 6 AC+DC Type 2 Combo without power flap LogicalValue: 7 DC GBT without power flap LogicalValue: 8 DC Chademo without power flap LogicalValue: 9 DC Chaoji without power flap LogicalValue: 10 DC Chaoji + AC Type 1 without power flap LogicalValue: 11 DC Chaoji + AC GBT without power flap LogicalValue: 12 DC GBT + AC GBT without power flap LogicalValue: 13 DC Chademo + AC Type 1 without power flap LogicalValue: 130 AC Type 1 with power flap LogicalValue: 131 AC Type 2 with power flap LogicalValue: 132 AC GBT with power flap LogicalValue: 133 AC+DC Type 1 Combo with power flap LogicalValue: 134 AC+DC Type 2 Combo with power flap LogicalValue: 135 DC GBT with power flap LogicalValue: 136 DC Chademo with power flap LogicalValue: 137 DC Chaoji with power flap LogicalValue: 138 DC Chaoji + AC Type 1 with power flap LogicalValue: 139 DC Chaoji + AC GBT with power flap LogicalValue: 140 DC GBT + AC GBT with power flap LogicalValue: 141 DC Chademo + AC Type 1 with power flap LogicalValue: 255 Error | Powered Charge Bowl Access-system |  |  |  | CcfRightChargingInlet |  | SC | AN Sreelakshmi | 22/3/2024
680 | the status of "<power_charging_flap> transits from "<charging_flap_status_change>" and "after" "3" seconds | Approved Duplicate of 43 |  | Request to actuate power charge flap | power_charging_flap = left power charging flap/ right power charging flap LogicalValue: 0 Charge flap Initialize LogicalValue: 1 Charge flap Open LogicalValue: 2 Charge flap Closed LogicalValue: 3 Charge flap Status Unknown/Error LogicalValue: 4 Charge flap opening/closing LogicalValue: 5 Charge flap Open warning | Powered Charge Bowl Access-system |  |  |  | ChargeFlapActnIVI |  | SC | AN Sreelakshmi | 22/3/2024
681 | the "flap open" is "displayed" on "front center" display | under review |  |  |  | Powered Charge Bowl Access-system | [5 empty] | SC | AN Sreelakshmi | 22/3/2024
682 | the "customer selectable soc feature" is "displayed" on "front centre" display | Under review Duplicate of 501 |  | To check if the cssoc details are present on the front centre display - Image Validation |  | Customer Selectable State of Charge | [5 empty] | SC | Teena | 22/3/2024
683 | the "access to set value" is "displayed" on "front centre" display | Under review Duplicate of 501 |  | To check if the slide bar to set the soc is present on front centre display - Image Validation |  | Customer Selectable State of Charge | [5 empty] | SC | Teena | 22/3/2024
684 | the popup displays information "charging will stop" on "front centre" display | Under review Duplicate of 230 |  | To check if the pop up showing charging will stop is displayed - Image Validation |  | Customer Selectable State of Charge | [5 empty] | SC | Teena | 22/3/2024
685 | the user confirmation status is "OK" on "front centre" display | Under review Duplicate of 231 |  | To check if the confirmation status OK is present |  | Customer Selectable State of Charge | [5 empty] | SC | Teena | 22/3/2024
686 | the status of "charge completed" is "<chrg_sts>" | Approved Duplicate of 43 |  | To check the charge completed status |  | Customer Selectable State of Charge |  |  |  | HVBattEndOfCharge Flag from the high-voltage battery to indicate that charging is complete, and that the high-voltage charger should stop charging. Logical Value (0 = Not fully charged) Logical Value (1 = Fully charged) |  | SC | Teena | 22/3/2024
687 | the message displayed on "front center display" is "Launch Control Active" the message displayed on "front center display" is "Launch control Not Available" The status of "launch control" is "active or not active" | approved |  |  |  | Dynamic Launch mode |  |  |  | EX_TcmTxt_Zs LogicalValue: 0 OK LogicalValue: 1 Gearbox Fault LogicalValue: 2 Gearbox overheating LogicalValue: 3 Reselect for gear engagement LogicalValue: 4 Launch Control Ready LogicalValue: 5 Launch Control Active LogicalValue: 6 Gearbox Overheating Recommend Low range is selected LogicalValue: 7 Gearbox overheating. stop safely. Select Low Range LogicalValue: 8 Launch control Not Available LogicalValue: 9 Limited Gears available. Drive with Caution. Service Repair required LogicalValue: 10 Gearbox Fault. Stop IMMEDIATELY . Vehicle Recovery required LogicalValue: 11 Manual Shift disabled LogicalValue: 12 Gearbox Fault. Stop safely. Vehicle Recovery required LogicalValue: 13 Gearbox Fault. Service Repair required. Limited range available LogicalValue: 14 Vehicle System fault. Gear Shifting affected. Service Repair required LogicalValue: 15 Reserved | LogicalValue: 0 OK LogicalValue: 1 Gearbox Fault LogicalValue: 2 Gearbox overheating LogicalValue: 3 Reselect for gear engagement LogicalValue: 4 Launch Control Ready LogicalValue: 5 Launch Control Active LogicalValue: 6 Gearbox Overheating Recommend Low range is selected LogicalValue: 7 Gearbox overheating. stop safely. Select Low Range LogicalValue: 8 Launch control Not Available LogicalValue: 9 Limited Gears available. Drive with Caution. Service Repair required LogicalValue: 10 Gearbox Fault. Stop IMMEDIATELY . Vehicle Recovery required LogicalValue: 11 Manual Shift disabled LogicalValue: 12 Gearbox Fault. Stop safely. Vehicle Recovery required LogicalValue: 13 Gearbox Fault. Service Repair required. Limited range available LogicalValue: 14 Vehicle System fault. Gear Shifting affected. Service Repair required LogicalValue: 15 Reserved | SC | Sandeep | 25/3/2024
688 | the status of "Dynamic Launch mode" is "active or not active" | approved |  |  |  | Dynamic Launch mode |  |  |  | EX_TcmTxt_Zs |  | SC | Sandeep | 25/3/2024
689 | the calibration "rear axle frozen mask" is set to "0" | Duplicate of Sl.no: 17 |  | AntiShufEmRaOffDlyBitMsk_Zs_Pt Bitfield to allow Rear Axle anti-shuffle enable flags to be frozen during an anti-shuffle event: bit 0: Creep Criteria (Overridden pedal pos) bit 1: External Intervetions Criteria bit 2: Park / Neutral Criteria bit 3: Inverter Capability Criteria bit 4: Lo Torque Demand IDD Limits Criteria bit 5: Unused (forced to true) bit 6: Unused (forced to true) bit 7: Unused (forced to true) |  | Anti-Shuffle |  | the calibration "<calibration1>" is set to "<value>" |  | AntiShufEmRaOffDlyBitMsk_Zs_Pt |  | DC | Raghunath | 25/03/2024 | 25/03/2024
690 | the calibration "front axle frozen mask" is set to "0" | Duplicate of Sl.no: 17 |  | AntiShufEmFaOffDlyBitMsk_Zs_Pt Bitfield to allow Front Axle anti-shuffle enable flags to be frozen during an anti-shuffle event: bit 0: Creep Criteria (Overridden pedal pos) bit 1: External Intervetions Criteria bit 2: Park / Neutral Criteria bit 3: Inverter Capability Criteria bit 4: Lo Torque Demand IDD Limits Criteria bit 5: Unused (forced to true) bit 6: Unused (forced to true) bit 7: Unused (forced to true) |  | Anti-Shuffle |  | the calibration "<calibration1>" is set to "<value>" |  | AntiShufEmFaOffDlyBitMsk_Zs_Pt |  | DC | Raghunath | 25/03/2024 | 25/03/2024
691 | the "terrain mode" transits from "dynamic to ev" "after" "0.01" seconds | Approved |  |  |  | Dynamic Launch mode |  |  |  | TerrProgActv |  | SC | Sandeep | 25/03/2024
692 | status of the left charge flap is "<charge_flap_left_status>" | Duplicate of SlNo.627 |  | check the status of charging flap | "LogicalValue: 0 Charge flap Initialize LogicalValue: 1 Charge flap Open LogicalValue: 2 Charge flap Closed LogicalValue: 3 Charge flap Status Unknown/Error LogicalValue: 4 Charge flap opening/closing LogicalValue: 5 Charge flap Open warning LogicalValue: 6 Charge flap Closed & Locked" | Sys-Timed charging and V1G (EMA) |  |  |  | ChargeFlapLeftStatus |  | DC | Sreelekshmi
693 | the "connection between vehicle and charging plug" is set to "<value>" | Approved Refer:coloumn H |  | Indicates the status of the wired connection between the vehicle and charging plug | "LogicalValue: 0 INIT/UNKNOWN LogicalValue: 1 UNPLUGGED_LOCKED LogicalValue: 2 UNPLUGGED_UNABLE TO UNLOCK LogicalValue: 3 UNPLUGGED_UNLOCKED LogicalValue: 4 UNPLUGGED_UNABLE TO LOCK LogicalValue: 5 SECURED_EVSE READY LogicalValue: 6 SECURED_EVSE NOT READY LogicalValue: 7 SECURED_EVSE DISCONNECTED LogicalValue: 8 SECURED_EVSE HAS FAULT LogicalValue: 9 SECURED_EV/EVSE COMMS ISSUE LogicalValue: 10 SECURED_UNABLE TO UNLOCK LogicalValue: 11 UNSECURED_EVSE READY LogicalValue: 12 UNSECURED _EVSE NOT READY LogicalValue: 13 UNSECURED_EVSE DISCONNECTED LogicalValue: 14 UNSECURED_LOCKED OUT (PP ONLY) LogicalValue: 15 UNSECURED_UNABLE TO LOCK LogicalValue: 16 SECURED_ADAPTER LogicalValue: 17 UNSECURED_ADAPTER LogicalValue: 18 UNSECURED_EVSE READY LIMITED AC CHARGING LogicalValue: 19 SECURED_EVSE READY/NOT READY " | Sys-Timed charging and V1G (EMA) | the status of "wired connection between vehicle and charging plug" is "secured_evse ready" |  |  | WiredConnectStatusExt |  | DC/SC | Sreelekshmi
694 | the status of "timed charging mode" is "<timed_chrge_modes>" | Approved |  | Detailed timed charging mode for VSC Charger Control. | LogicalValue: 0 Begin Charge Now LogicalValue: 1 Timed Charging Active LogicalValue: 2 Waiting to Charge LogicalValue: 3 None LogicalValue: 4 Stop Charge Now | Sys-Timed charging and V1G (EMA) |  |  |  | VSCChargeMode |  | DC/SC | Sreelekshmi
695 | charge type selected is "<charge_type>" | Approved Refer:coloumn H |  | Type of timed charging request. | "LogicalValue: 0 Immediate Charge LogicalValue: 1 Fixed Schedule LogicalValue: 2 Schedule Plus LogicalValue: 3 Smart charge LogicalValue: 4 Bidirectional charge " | Sys-Timed charging and V1G (EMA) | the status of "charge type selected" is "immediate charge" |  |  | VSCTimedChrgType |  | DC/SC | Sreelekshmi
696 | the status of "smart charge" is "<smart_chrge_state>" | Approved |  | check the smart charge state | smart_chrge_state - wall box control, cloud control | Sys-Timed charging and V1G (EMA) |  |  |  | ChargingControlCmdV1G |  |  | Sreelekshmi
697 | the "charge start" time is "<comparator_1>" "<chrg_start_time>" seconds | Under Review |  | Check the charging start time | comparator_1- greater than, less than , equal to,greater than or equal to, less than or equal to chrg_start_time- global time, next departure time | Sys-Timed charging and V1G (EMA) | These keyword have API related signal and the discussion is on going , till that time this keyword should be in hold |  |  |  |  | DC | Sreelekshmi
698 | the "charge stop" time is "<comparator_2>" "<chrge_stop_time>" seconds | Under Review |  | Check the charging stop time | comparator_2- greater than, less than , equal to,greater than or equal to, less than or equal to chrge_stop_time- global time | Sys-Timed charging and V1G (EMA) | These keyword have API related signal and the discussion is on going , till that time this keyword should be in hold |  |  |  |  | DC | Sreelekshmi
699 | the status of "charging status from the configuration file " is "<ccf_chrgsts_disp_conf>" | Approved |  | Determine which network signal should be selected for vehicle charging status from the configuration file | LogicalValue 0 Not Supported LogicalValue 1 ChargingStatusDisp LogicalValue 2 ChargingStatusDispExt LogicalValue 3 Not Used | Charging Status Light |  |  |  | CCFChargingStatusDisplayConf |  | SC | Logesh
700 | the status of "minimum allowable ac charging rate limit" is "<chrg_minac_lmt>" ampere | Under Review |  |  |  | Customer Selectable AC charge power limit | [5 empty] | SC | Logesh
701 | the status of "left power charging flap" is "<charging_flap_left_status>" | duplicate of Sr.No 43 |  | Status of charge lid position of the left flap | LogicalValue: 0 Charge flap Initialize LogicalValue: 1 Charge flap Open LogicalValue: 2 Charge flap Closed LogicalValue: 3 Charge flap Status Unknown/Error LogicalValue: 4 Charge flap opening/closing LogicalValue: 5 Charge flap Open warning | Powered charge bowl access |  |  |  | ChargeFlapLeftStatus |  | DC/SC | AN Sreelakshmi
702 | the status of "right power charging flap" is "<charging_flap_right_status>" | duplicate of Sr.No 43 |  | Status of charge lid position of the right flap | LogicalValue: 0 Charge flap Initialize LogicalValue: 1 Charge flap Open LogicalValue: 2 Charge flap Closed LogicalValue: 3 Charge flap Status Unknown/Error LogicalValue: 4 Charge flap opening/closing LogicalValue: 5 Charge flap Open warning | Powered charge bowl access |  |  |  | ChargeFlapRightStatus |  | DC/SC | AN Sreelakshmi
703 | the status of "car mode" is "<car_mode>" | duplicate of Sr.No 43 |  | Information about which Carmode the vehicle is in i.e. Normal, factory etc. | LogicalValue: 0 Normal LogicalValue: 1 Factory LogicalValue: 2 Unused2 LogicalValue: 3 Transport LogicalValue: 4 Unused4 | Powered charge bowl access |  |  |  | CarMode |  | DC/SC | AN Sreelakshmi
704 | the status of "wired connection between the vehicle and charging gun" is "<wired_connect_status_ext>" | duplicate of Sr.No 693 |  | Indicates the status of the wired connection between the vehicle and charging plug | LogicalValue: 0 INIT/UNKNOWN LogicalValue: 1 UNPLUGGED_LOCKED LogicalValue: 2 UNPLUGGED_UNABLE TO LOCK LogicalValue: 3 UNPLUGGED_UNLOCKED LogicalValue: 4 UNPLUGGED_UNABLE TO LOCK LogicalValue: 5 SECURED_EVSE READY LogicalValue: 6 SECURED_EVSE NOT READY LogicalValue: 7 SECURED_EVSE DISCONNECTED LogicalValue: 8 SECURED_EVSE HAS FAULT LogicalValue: 9 SECURED_EV/EVSE COMMS ISSUE LogicalValue: 10 SECURED_UNABLE TO UNLOCK LogicalValue: 11 UNSECURED_EVSE READY LogicalValue: 12 UNSECURED _EVSE NOT READY LogicalValue: 13 UNSECURED_EVSE DISCONNECTED LogicalValue: 14 UNSECURED_LOCKED OUT (PP ONLY) LogicalValue: 15 UNSECURED_UNABLE TO LOCK LogicalValue: 16 SECURED_ADAPTER LogicalValue: 17 UNSECURED_ADAPTER LogicalValue: 18 UNSECURED_EVSE READY LIMITED AC CHARGING LogicalValue: 19 SECURED_EVSE READY/NOT READY | Powered charge bowl access |  |  |  | WiredConnectStatusExt |  | DC/SC | AN Sreelakshmi
705 | the status of "connection between the vehicle and the charging gun" is"<wire_connect_sts>" | duplicate of Sr.No 43 |  | Indicates the status of the connection between the vehicle and the charging plug. | 0 = NOT Detected 1 = Connection Detected - Communication NOT Established 2 = Connection Detected - Communication Established 3 = Not Used | Powered charge bowl access |  |  |  | WiredConnectStatus |  | DC/SC | AN Sreelakshmi
706 | the status of "charging key scan response" is "<charging_keyscan_res>" | duplicate of Sr.No 43 |  | Provide the result for key search scan if secure key detected | LogicalValue: 0 Init/Not Requested LogicalValue: 1 Not Scanning1 LogicalValue: 2 Not Scanning2 LogicalValue: 3 Not Scanning3 LogicalValue: 4 Key Away LogicalValue: 5 Key Nearby LogicalValue: 6 Key Inside LogicalValue: 7 Key at LH Charge Bowl LogicalValue: 8 Key at RH Charge Bowl | Powered charge bowl access |  |  |  | ChargingKeyScanRes |  | DC/SC | AN Sreelakshmi
707 | the status of "alternating charge current configuration" is "<ccf_acchrg_currconfig>" | duplicate of Sr.No 43 |  | Car Configuration ACChrgCurrConfig Payload 0x8555 | LogicalValue: 0 Not supported LogicalValue: 1 User selectable AC Charging current is not fitted LogicalValue: 2 User selectable AC Charging current is fitted LogicalValue: 3 User selectable AC Charging current with Geofencing fitted LogicalValue: 7 Error | Customer Selectable AC charge power limit |  |  |  | CcfACChrgCurrConfig |  | SC | Logesh
708 | And the "v1g charging control command" is set to "charging start request" | Approved |  | Request to smart charging Start/Stop as received from energy provider via offboard | LogicalValue: 0 No request LogicalValue: 1 Start request LogicalValue: 2 Stop request | Sys-Timed charging and V1G (EMA) |  |  |  | ChrgControlCmdV1GExt |  | DC/SC | Sreelekshmi
709 | the status of "v1g charging control commandd" is "no request" for "x" hours | Approved |  |  |  | Sys-Timed charging and V1G (EMA) | [5 empty] | DC/SC | Sreelekshmi
710 | charge now button is "active" | Under Review |  | checking the charge now is active or not | chrg_now - active, not active, cancel charge now | Sys-Timed charging and V1G (EMA) | [5 empty] | DC/SC | Sreelekshmi
711 | the status of "smart charging" is "active for first time" | Under Review |  | checking like the smart charging is active for first time |  | Sys-Timed charging and V1G (EMA) | [5 empty] | DC/SC | Sreelekshmi
712 | the status of "force immediate charge session" is "active" | Under Review |  |  | value - active , not active | Sys-Timed charging and V1G (EMA) | Siganl needed for approve this |  |  |  |  | SC | Sreelekshmi
713 | the "target state of charge" is "equal to" "80" percentage | Duplicate:SlNo. 129 |  | setting a target value for hv state of charge |  | Sys-Timed charging and V1G (EMA) | [5 empty] | DC | Sreelekshmi
714 | the "time required to achieve the target state of charge" is "greater than " " difference between the charge start time and next departure time" seconds | Need to discuss in 3 Amigos |  | here it checking the time required to achieve the target SOC |  | Sys-Timed charging and V1G (EMA) | Setting Time related keyword and no signal found. |  |  |  |  | SC | Sreelekshmi
715 | the "charging mode" is transists from "waiting to charge to begin charge now" | Approved Refer:coloumn H |  | here the charge mode transist from one mode to another | LogicalValue: 0 Begin Charge Now LogicalValue: 1 Timed Charging Active LogicalValue: 2 Waiting to Charge LogicalValue: 3 None LogicalValue: 4 Stop Charge Now | Sys-Timed charging and V1G (EMA) | the "charging mode" is transists from "waiting to charge to begin charge now" after "0.01" seconds |  |  | VSCChargeMode |  | SC | Sreelekshmi
716 | And the status of "v1g charging control command" is "<chrg_control_cmd> | Approved Duplicate of Sl No: 43 |  | Request to smart charging Start/Stop as received from energy provider via offboard | LogicalValue: 0 No request LogicalValue: 1 Start request LogicalValue: 2 Stop request | Sys-V1G Eco charging (MLA) |  |  |  | ChrgControlCmdV1GExt |  | DC/SC | Suhasini
717 | And the "v1g ac" current is "equal to" "<current_value>" amperes | Approved |  | AC current limit request from energy provider while V1G charging |  | Sys-V1G Eco charging (MLA) |  |  |  | ChrgACCurrentLmtV1GExt |  | SC | Suhasini
718 | And the status of "telematic controller wakeup request" is "require wakeup" | Approved Duplicate of Sl No: 43 |  | Wake Up Request from the Telematics controller to update vehicle settings from a telematic device. | LogicalValue: 0 Does Not Require Wake Up LogicalValue: 1 Requires Wake Up | Sys-V1G Eco charging (MLA) |  |  |  | TelematicWakeUpReq |  | SC | Suhasini
719 | the "offboard connectivity" is set to "connected" | Approved Duplicate of Sl. No: 57 |  | Offboard connection status with energy provider | connected/not connected | Sys-V1G Eco charging (MLA) |  |  |  | ChrgV1GCXNStatusEx |  | DC | Suhasini
720 | And the status of "offboard connectivity" is "connected" | Approved |  | Offboard connection status with energy provider | connected/not connected | Sys-V1G Eco charging (MLA) |  |  |  | ChrgV1GCXNStatusEx |  | SC | Suhasini
721 | And the status of "offboard connectivity" is "not connected" for "1800" seconds | Approved |  | Offboard connection status with energy provider | connected/not connected | Sys-V1G Eco charging (MLA) |  |  |  | ChrgV1GCXNStatusEx |  | SC | Suhasini
722 | And the "car configuration file for v1g charge parameter" is set to "v1g fitted" | Approved Duplicate of Sl. No: 57 |  | Car Configuration V1GChrgFeature | LogicalValue: 0 Not supported LogicalValue: 1 V1G not fitted LogicalValue: 2 V1G fitted LogicalValue: 7 Error | Sys-V1G Eco charging (MLA) |  |  |  | CcfV1GChrgFeature |  | DC | Suhasini
723 | And the "gps latitude" is "displayed" on "front centre" display | Under review |  | No logical values -Image validation |  | Sys-V1G Eco charging (MLA) |  |  |  | GPSLatitude |  | SC | Suhasini
724 | And the "gps longitude" is "displayed" on "front centre" display | Under review |  | No logical values - Image validation |  | Sys-V1G Eco charging (MLA) |  |  |  | GPSLongitude |  | SC | Suhasini
725 | And the "charging communication protocol" is set to "<chrgprotocol>" | Approved Duplicate of Sl. No: 57 |  | Charging Communication protocol between Electric Vehicle Communication Controller and Supply Equipment Communication Controller during AC/DC charging | LogicalValue: 0 No Communication LogicalValue: 1 Basic PWM signalling LogicalValue: 2 ISO15118-2 LogicalValue: 3 ISO15118-20 LogicalValue: 4 DIN 70121 LogicalValue: 5 CHAdeMO CAN LogicalValue: 6 GBT CAN LogicalValue: 7 ChaoJi CAN | Sys-V1G Eco charging (MLA) |  |  |  | ChargingCommsProtocol |  | DC | Suhasini
726 | the status of "charging communication protocol" is "<chrgprotocol>" | Approved |  | Charging Communication protocol between Electric Vehicle Communication Controller and Supply Equipment Communication Controller during AC/DC charging | LogicalValue: 0 No Communication LogicalValue: 1 Basic PWM signalling LogicalValue: 2 ISO15118-2 LogicalValue: 3 ISO15118-20 LogicalValue: 4 DIN 70121 LogicalValue: 5 CHAdeMO CAN LogicalValue: 6 GBT CAN LogicalValue: 7 ChaoJi CAN | Sys-V1G Eco charging (MLA) |  |  |  | ChargingCommsProtocol |  | SC | Suhasini
727 | the message displayed on "cluster" is "<msg_display>" | Duplicate of Sl.No: 442 |  | The code for the current TCM Text message to be displayed. | LogicalValue 0 ok LogicalValue 1 Gearbox Fault LogicalValue 2 Gearbox overheating LogicalValue 3 Reselect for gear engagement LogicalValue 4 Launch Control Ready LogicalValue 5 Launch Control Active LogicalValue 6 Gearbox Overheating Recommend Low range is selected LogicalValue 7 Gearbox overheating. stop safely. Select Low Range LogicalValue 8 Dynamic Launch Not Available LogicalValue 9 Limited Gears available. Drive with Caution. Service Repair required LogicalValue 10 Gearbox Fault. Stop IMMEDIATELY . Vehicle Recovery required LogicalValue 11 Manual Shift disabled LogicalValue 12 Gearbox Fault. Stop safely. Vehicle Recovery required LogicalValue 13 Gearbox Fault. Service Repair required. Limited range available LogicalValue 14 Vehicle System fault. Gear Shifting affected. Service Repair required LogicalValue 15 Reserved | Vehicle Gear Selection |  |  |  | TCMText |  | SC
728 | the "engine control fault stop start indicator command" is set to "<engctrlstopstrtfaltcmd>" | Approved |  | Links to DINH_stFId.Fid_MHEngFaultStrtCmd.Stop start fault command. | (0) not required (1) required | Auto stop start |  |  |  | EX_EngCtrlStopStrtFaltCmd_B |  | DC | Maddala Vamsi Krishna
729 | the "engine control stop start fault" is set to "<engctrlstpstrtflt>" | Approved |  | Links to DINH_stFId.Fid_MHEngCtlStSpFault.Stop start fault. | (0) not required (1) required | Auto stop start |  |  |  | EX_EngCtrlStopStrtFalt_B |  | DC | Maddala Vamsi Krishna
730 | the "driver seat belt buckle error" is set to "<drivseatbeltbcklerror>" | Approved |  | Driver seat belt buckle error status. Logical Value (0 = No Fault) Logical Value (1 = Fault Condition) | Logical Value (0 = No Fault) Logical Value (1 = Fault Condition) | Auto stop start |  |  |  | SSwM_valTstCom_stDrvSeatBltBcklErr_C |  | DC | Maddala Vamsi Krishna
731 | the "disable mask of system bad start" is set to "<stsysbadstrt_c>" | Approved |  | status of the Disable masks of check DFC_StSysBadStrt |  | Auto stop start |  |  |  | DFC_DisblMsk.DFC_StSysBadStrt_C |  | DC | Maddala Vamsi Krishna
732 | the "fuel injection valve cut off to engine" is set to "<fuel_injection>" | Approved |  | threshold of the battery voltage for the injection valve cutoff | Logical value: 16=off | Auto stop start |  |  |  | UBEVABW |  | DC | Maddala Vamsi Krishna
733 | the " fuel injection volume to engine" is set to "<fuel_injection>" | Approved |  | Map for conversion of injection volume to energizing time | Logical Value: 0= off | Auto stop start | the " fuel injection to engine" is set to "<fuel_injection>" |  |  | InjVlv_tiET_MAP |  | DC | Maddala Vamsi Krishna
734 | the status of "brake pressure fault" is "<brk_pressure_fault>" | Approved |  | DFC / Status of diagnostic fault check DFC_BrakePressure |  | Auto stop start |  |  |  | DFC_BrakePressure |  | SC | Maddala Vamsi Krishna
735 | the status of "engine control fault stop start indicator command" is "<engctrlstopstrtfaltcmd>" | Approved |  | Links to DINH_stFId.Fid_MHEngFaultStrtCmd.Stop start fault command. | (0) not required (1) required | Auto stop start |  |  |  | EX_EngCtrlStopStrtFaltCmd_B |  | SC | Maddala Vamsi Krishna
736 | the status of "engine control stop start fault" is "<engctrlstpstrtflt>" | Approved |  | Links to DINH_stFId.Fid_MHEngCtlStSpFault.Stop start fault. | (0) not required (1) required | Auto stop start |  |  |  | EX_EngCtrlStopStrtFalt_B |  | SC | Maddala Vamsi Krishna
737 | the status of "driver seat belt buckle error" is "<drivseatbeltbcklerror>" | Approved |  | Driver seat belt buckle error status. Logical Value (0 = No Fault) Logical Value (1 = Fault Condition) | Logical Value (0 = No Fault) Logical Value (1 = Fault Condition) | Auto stop start |  |  |  | DrivSeatBeltBcklError |  | SC | Maddala Vamsi Krishna
738 | the status of "disable mask of system bad start" is "<stsysbadstrt_c>" | Approved |  | status of the Disable masks of check DFC_StSysBadStrt |  | Auto stop start |  |  |  | DFC_DisblMsk.DFC_StSysBadStrt_C |  | SC | Maddala Vamsi Krishna
739 | the status of "fuel injection valve cut off to engine" is "<fuel_injection>" | Approved |  | threshold of the battery voltage for the injection valve cutoff | Logical value: 16= off | Auto stop start |  |  |  | UBEVABW |  | SC | Maddala Vamsi Krishna
740 | the status of "fuel injection volume to engine" is "<fuel_injection>" | Approved |  | Map for conversion of injection volume to energizing time | Logical Value: 0= off | Auto stop start | the status of "fuel injection to engine" is "<fuel_injection>" |  |  | InjVlv_tiET_MAP |  | SC | Maddala Vamsi Krishna
741 | the status of "microhybrid soft shutoff release" is "true" | Approved |  | Status of MicroHybrid soft shutoff release | Logical Value (0 = false) Logical Value (1 = true) | Auto stop start |  |  |  | CoEng_stMHSoftShOffRls |  | SC | Maddala Vamsi Krishna
742 | the calibration "rear right electric machine limited capability" is set to "1" | Duplicate of Sl.no: 17 |  | AntiShufEmRrLimCapblOvrrd_B_Pt: Override flag to allow anti-shuffle when the rear right EM (Or Rear Axle if only one EM fitted per axle) inverter sends a "Anti-shuffle in limited capability" status |  | Anti-Shuffle |  | the calibration "<calibration1>" is set to "<value>" |  | AntiShufEmRrLimCapblOvrrd_B_Pt |  | DC | Raghunath
743 | the calibration "front right electric machine limited capability" is set to "1" | Duplicate of Sl.no: 17 |  | AntiShufEmFrLimCapblOvrrd_B_Pt: Override flag to allow anti-shuffle when the front right (Or Front Axle if only one EM fitted per axle) inverter sends an "Anti-shuffle in limited capability" status |  | Anti-Shuffle |  | the calibration "<calibration1>" is set to "<value>" |  | AntiShufEmFrLimCapblOvrrd_B_Pt |  | DC | Raghunath
744 | the status of "rear right inverter capability authorisation flag" is "false" | Duplicate of Sl. No: 43 |  | AntiShufEmRrInvCapbl_B_Autrs : Rear Right Inverter capability criteria authorisation flag AntiShufEmFrInvCapbl_B_Autrs : Front Right Inverter capability criteria authorisation flag |  | Anti-Shuffle | the status of "<component>" is "<status_value>" Examples: the status of "rear right inverter capability criteria authorisation flag" is "false" the status of "front right inverter capability criteria authorisation flag" is "false" | the status of "<component>" is "<status_value>" |  | AntiShufEmRrInvCapbl_B_Autrs - for rear right AntiShufEmFrInvCapbl_B_Autrs - for front right |  | SC | Raghunath
745 | the status of "front centre display" is "active" | approved |  | To check whether an infotainment system is active |  | EVERO low powermode | [5 empty] | DC | Nivetha
746 | the "low power mode" is "<action>" on "front centre" display | Approved |  | To select and deselect lpm on front centre display | action = selected/deselected/displayed/not displayed | EVERO low powermode | And the "low power mode" is "<action>" on "front centre" display |  |  |  |  | DC
746 | the "low power mode" is "<action>" on "front centre" display | Under review for Beatrice duplicate of SI.No.354 |  | low power is selected or deselected on front centre display | action = selected/deselected | EVERO low powermode | [5 empty] | SC | Nivetha
747 | the "low power mode" transits from "on to off" and "after" "0.01" seconds | Approved |  | low powermode transition/ Considered for manual testing |  | EVERO low powermode | [5 empty] | SC | Nivetha
748 | the "brightness of the front centre display" is set to "60" percentage | Approved Refer column H |  | To set the brightness of an infotainment screen |  | EVERO low powermode | the value of "front centre display brightness" is "<set to>" "<value>" percentage |  |  |  |  | DC
748 | the "brightness of the front centre display" is set to "60" percentage | Under review for Beatrice Refer column H |  | To set the brightness of an infotainment screen |  | EVERO low powermode | the value of "front centre display brightness" is "<set to>" "<value>" percentage and "after" "0.01" seconds |  |  |  |  | SC | Nivetha
749 | the status of "brightness of front centre display" is "20" percentage | Approved Refer column H |  | To check the brightness value |  | EVERO low powermode | the value of "front centre display brightness" is "<comparator>" "<value>" percentage |  |  |  |  | DC,SC | Nivetha
750 | the status of "powertrain run dry" is "activated" | Approved Refer column H |  | To check whether the feature is active or not |  | EVERO low powermode | the "powertrain run dry" is "active" on "front driver" display |  |  |  |  | DC,SC | Nivetha
750 | the status of "powertrain run dry" is "active" | Under review for beatrice Refer column H |  | To check whether the feature is active or not |  | EVERO low powermode | the "powertrain run dry" is "active" on "front driver" display |  |  |  |  | DC,SC | Nivetha
751 | the status of "brightness of front centre display" is "reduced" | Under review for Beatrice Refer column H |  | check if brightness is reduced |  | EVERO low powermode | the value of "front centre display brightness" is "equal to" "60" percentage |  |  |  |  | SC | Nivetha
752 | the status of "mode of front centre display" is "<verdict>" | Under review for Beatrice |  | check if the mode is changed |  | EVERO low powermode | [5 empty] | SC | Nivetha
753 | the status of "colour of front centre display" is "grey scale" | Under review for Beatrice |  | check if the display colour changes to greyscale |  | EVERO low powermode | [5 empty] | SC | Nivetha
754 | the status of "display size of front centre display" is "reduced" | Under review for Beatrice |  | check if the size of the display is reduced |  | EVERO low powermode | [5 empty] | SC | Nivetha
755 | the user is allowed to "access" the "navigation tools" | Under review for Beatrice |  | user is allowed to access navigation tools |  | EVERO low powermode | [5 empty] | SC | Nivetha
756 | the "economical driving style guidance" is selected on "front centre" display | Under review |  | economical driving style guidance optionis selected on the screen |  | EVERO low powermode | [5 empty] | DC,SC | Nivetha
757 | the "economical driving style guidance" is "<display_status>" on "front center" display | Under review for Beatrice |  | check for the display status | display_status = shown/not shwon | EVERO low powermode | [5 empty] | SC | Nivetha
758 | the status of "vehicle central lock" is "<lock_state>" | Approved |  | Provides status information for the central locking. | LogicalValue: 0 Unlocked LogicalValue: 1 Part Locked LogicalValue: 2 Central Locked LogicalValue: 3 Double Locked LogicalValue: 4 TP_NO_DL (TheftProtectNODoubleLock) | Customer Selectable AC charge power limit |  |  |  | CentralLockStatus |  | DC/SC | Logesh V
759 | the "charge power request" is set to "<value>" kilo watts | Approved |  | Request charger power output positive - from charger to HV bus negative - from HV bus to charger | PhysicalRange: -42.2 - 162.5 = kW | Customer Selectable AC charge power limit |  |  |  | ChargePowerRequest |  | DC | Logesh V
760 | the "maximum torque limit for the selected driver performance mode" is "<comp>" "<value>" newton metre | Approved Duplicate of SI.No.566 |  |  |  | Configurable vehicle performance - performance by driver mode | the "maximum torque limit for the selected driver performance mode" is "<comp>" "<value>" newton metre Ex: the "maximum torque limit for the selected driver performance mode" is "equal to" "9230" newton metre |  |  | OP_WhlMaxTqDelvrStats_Tq |  | SC | Karthik mavudelli | 2024-04-04
761 | the "available peak power" is "<comp>" "<value>" kilo watt | Under review |  |  |  | Configurable vehicle performance - performance by driver mode | the "available peak power" is "<comp>" "<value>" kilo watt Ex: the "available peak power" is "equal to" "404" kilo watt |  |  |  |  | SC | Karthik mavudelli | 2024-04-04
762 | the "vehicle speed" transits from "0 to 100" kph and "after" "0.01" seconds | Approved Duplicate of SI.No.249 |  |  |  | Configurable vehicle performance - performance by driver mode | [5 empty] | SC | Karthik mavudelli | 2024-04-04
763 | the time taken for vehicle speed from "0 to 100" is "<comp>" "<value>" seconds | Under review |  |  |  | Configurable vehicle performance - performance by driver mode | the time taken for vehicle speed from "0 to 100" is "<comp>" "<value>" seconds Ex: the time taken for vehicle speed from "0 to 100" is "equal to" "5" seconds the time taken for vehcile speed from "0 to 100" is in between "5 to 5.2" seconds |  |  |  |  | SC | Karthik mavudelli | 2024-04-04
764 | the "accelerator pedal kick down switch" is set to "<accel_kickdown_det>" | Approved Duplicate of SI.No.64 |  |  | accel_kickdown_det = pressed, not pressed | Configurable vehicle performance - performance by driver mode | the "accelerator pedal kick down switch" is set to "<accel_kickdown_det>" Ex: the "accelerator pedal kick down switch" is set to "pressed" For Validation: the status of "<vehicle_component>" is "<value>" Ex: the status of "accelerator pedal kickdown switch" is "pressed" |  |  | DMS_KickDown_B |  | DC | Karthik mavudelli | 2024-04-04
765 | the status of "kickdown performance driver mode" is "<kickdown_perfdr_mode>" | Approved Duplicate of SI.No.43 |  |  | kickdown_perfdr_mode = comfort, dynamic | Configurable vehicle performance - performance by driver mode |  |  |  | DMS_DrvPerfModeKickDown_Zs |  | SC | Karthik mavudelli | 2024-04-04
766 | the status of "dynamic launch mode" is "<dlm_status>" | Under review Duplicate of SI.No.43 |  |  | dlm_status = active, not active | Configurable vehicle performance - performance by driver mode | [5 empty] | SC | Karthik mavudelli | 2024-04-04
767 | the "air pressure" is "set to greater than" "72" hectopascal | Under review Duplicate of Sl. No. 57 |  | To set the air pressure value | Manual check | Stop on the move |  | the "<vehicle_component/parameter>" is set to "<value/verdict>" |  |  |  | DC | Supraja | 2024-04-04
768 | the "torque request for an accelerator pedal input" is "less than" "torque request for an accelerator pedal input in standard mode" | Need to discuss in 3 Amigos |  | To compare the torque request for low power mode with standard mode |  | EVERO low powermode | [5 empty] | SC | Namratha
769 | the kick down switch is "<kick_down_switch>" | duplicate of Sl. No. 764 |  | To set the kick down switch | kick_down_switch = pressed , not pressed | EVERO low powermode |  |  |  | DMS_KickDown_B |  | DC | Namratha
770 | the status of "kick down switch" is "<kck_dwn_status>" | Approved duplicate of Sl. No. 43 |  | To check the status of kickdown switch | kck_dwn_status = pressed, not pressed | EVERO low powermode |  |  |  | DMS_KickDown_B |  | SC | Namratha
771 | the "acceleration torque in low power mode" is "<comparator>" "<terrain_mode>" | Need to discuss in 3 Amigos |  | To compare acceleration torque in low powermode with other terrain modes | comparator = equal to, less than | EVERO low powermode | [5 empty] | SC | Namratha
772 | the "torque split efficiency in low power mode" is "greater than" "torque split efficiency in standard mode" | Need to discuss in 3 Amigos |  | To compare torque split efficiency in low power mode with standard mode |  | EVERO low powermode | [5 empty] | SC | Namratha
773 | the status of "< vehicle component energy saving setting>" is "<status>" | Need to discuss in 3 Amigos |  | to check the performance status of the components | status = on, off | EVERO low powermode | [5 empty] | DC, SC | Namratha
774 | the status of "pre kl15 active" is "<kl15_vorab>" | Approved duplicate of Sl. No. 43 |  | Pre KL15 active(This signal will be triggered before 250 ms of KL15 becomes active) | true=1 (When theere is no shut down request from BCM) false=0 (when there is a shut down request from BCM) | Auto stop start |  |  |  | kl15_vorab |  | SC
775 | the status of "request from the park assist module to run the engine" is "<engrunreq>" | Approved duplicate of Sl. No. 43 |  | Request from the park assist module to run the engine | 0 - Engine Start/Stop NOT Inhibited, 1 - Engine Start/Stop Inhibited | Auto stop start |  |  |  | LSMStartStopInhReq |  | SC
776 | the status of "diagnostic fault check" is "<vfzemax>" | Approved duplicate of Sl. No. 43 |  | DFC / Status of diagnostic fault check DFC_VFZEmax | fault condition = 0 No fault=1 | Auto stop start |  |  |  | DFC VFZEmax |  | SC
777 | the status of "accelerator pedal fault" is "<accpdlflt>" | Approved duplicate of Sl. No. 43 |  | Threshold for Signal Range Check high for sensor 1 | Fault Condition = 0 and No Fault = Default Value (4800) | Auto stop start |  |  |  | APP_uRaw1SRCHigh_C |  | SC
778 | th status of "timer to detect signal range check at vehicle speed diagnosis" is "<tsrcdv>" | Approved duplicate of Sl. No. 43 |  | Timer to detect signal range check at vehicle speed diagnosis | Fault Condition = 0 and No Fault = Default Value (0.2) | Auto stop start |  |  |  | TSRCDV |  | SC
779 | the status of "defect value of anti lock braking system vehicle speed" is "<vehabsdef>" | Approved duplicate of Sl. No. 43 |  | Defect value of ABS vehicle speed | Fault condition=1 | Auto stop start |  |  |  | Com_vVehABSDef_C |  | SC
780 | the status of "maximum allowed raw vehicle speed for signal range check" is "<vrohmax>" | Approved duplicate of Sl. No. 43 |  | maximum allowed raw vehicle speed for signal range check | No fault=0 | Auto stop start |  |  |  | VROHMAX |  | SC
781 | the "alternating current delivered to vehicle from the off board charger" current is "<comparator5>" "0" ampere | Approved duplicate of Sl. No. 32 |  | This signal indicates the amount of AC Current delivered to battery/load. |  | System initialisation |  |  |  | ChargerACCurrActual |  | SC
782 | the "alternating input voltage to vehicle from the off board charger" voltage is "<comparator6>" "0" volt | Approved duplicate of Sl. No. 26 |  | AC Input Voltage to the On Board Charger from the Grid. |  | System initialisation |  |  |  | ChargerACVoltActual |  | SC
783 | the "direct current delivered to vehicle from the off board charger" current is "equal to" "0" ampere | Approved duplicate of Sl. No. 32 |  | This signal indicates the amount of DC Current delivered to battery/load. |  | System initialisation |  |  |  | ChargerDCCurrentHV |  | SC
784 | the "direct input voltage to vehicle from the off board charger" voltage is "equal to" "0" volt | Approved duplicate of Sl. No. 26 |  | This signal indicates the amount of DC Voltage present at the output of the charger. |  | System initialisation |  |  |  | ChargerDCVoltageHV |  | SC
785 | the status of "high voltage battery configuration request" is "<batt_config_req>" | Duplicate of Sl. No: 43 |  | Request to configure the HV Battery pack Logical Value 0 = HV Off Logical Value 1 = HV Low Logical Value 2 = HV High |  | System initialisation |  |  |  | OP_HiUBattConfg_Zs_Req |  | SC
786 | the status of "high voltage battery configuration" is "<batt_config_sts>" | Duplicate of Sl. No: 43 |  | Status of the configuration of the HV Battery Pack Logical Value 0 = HV Off Logical Value 1 = HV Low Logical Value 2 = HV High Logical Value 3 = In Progress |  | System initialisation |  |  |  | EX_HiUBattConfgStats_Zs |  | SC
787 | the status of "high voltage battery bus connection request" is "<bus_connection_req>" | Duplicate of Sl. No: 43 |  | The high voltage battery contact close request. Logical Value (0 = Open) Logical Value (1 = Closed) |  | System initialisation |  |  |  | HVBattBusConnectReq |  | SC
788 | the status of "high voltage battery bus connection" is "<bus_connection_sts>" | Duplicate of Sl. No: 43 |  | Status of the HV Battery Contactor. closed when set. (Auxilliary) Logical Value (0 = Open) Logical Value (1 = Closed) |  | System initialisation |  |  |  | HVBattBusConnectStats |  | SC
789 | the "high voltage battery terminal" voltage is "<comparator1>" "<batt_voltage>" volt | Approved duplicate of Sl. No. 26 |  | Voltage of the HV Battery |  | System initialisation |  |  |  | HVBattVoltage |  | SC
790 | the status of "high voltage to low voltage dcdc converter operating mode request" is "<hv_lv_dcdc_opr_mode_req>" | Duplicate of Sl. No: 43 |  | Operating mode request of the HV to LV DCDC converter. LogicalValue: 0 Standby LogicalValue: 1 Buck Mode LogicalValue: 2 Boost Mode LogicalValue: 3 Bus Test Mode |  | System initialisation |  |  |  | HVLVDCDCOprModeReq |  | SC
791 | the status of "high voltage to low voltage dcdc converter operating mode" is "<hv_lv_dcdc_opr_mode>" | Duplicate of Sl. No: 43 |  | Operating Mode of the HVLV DCDC Converter Logical Value 0 = Standby Logical Value 1 = Buck Mode Logical Value 2 = Boost Mode Logical Value 3 = Bus Discharge Mode Logical Value 4 = Bus Test Mode Logical Value 5 = Not Capable Logical Value 6 = Initialisation Logical Value 7 = Failure Logical Value 8 = Failure HV Not Allowed |  | System initialisation |  |  |  | HVLVDCDCOpModeStatus |  | SC
792 | the status of "high voltage to low voltage dcdc converter voltage" is "equal to" "<hv_lv_dcd_voltage>" | Duplicate of Sl. No: 43 |  | HV bus voltage measured at the DCDC. |  | System initialisation |  |  |  | DCDCHVVoltage |  | SC
793 | the "high voltage to low voltage dcdc converter power limit" power is "<comparator2>" "0" kilowatt | Duplicate of Sl. No: 115 |  | The HV power consumption limit that the DCDC converter must not exceed. |  | System initialisation |  |  |  | HVLVDCDCPowerLimit |  | SC
794 | the status of "high voltage to high voltage dcdc converter operating mode request" is "standby" | Duplicate of Sl. No: 43 |  | Request to operate the HV-HV DCDC Converter in a desired mode of operation Logical Value 0 = Standby Logical Value 1 = Buck Mode Logical Value 2 = Boost Mode Logical Value 3 = Bus Test |  | System initialisation |  |  |  | HVHVDCDCOprModeReq |  | SC
795 | the status of "high voltage to high voltage dcdc converter operating mode" is "standby" | Duplicate of Sl. No: 43 |  | Operating mode of the HV HV DCDC Converter. Logical Value 0 = Standby Logical Value 1 = Buck Mode Logical Value 2 = Boost Mode Logical Value 3 = Bus Discharge Mode Logical Value 4 = Bus Test Logical Value 5 = Not capable Logical Value 6 = Initialisation Logical Value 7 = Failure Logical Value 8 = Failure HV Not Allowed |  | System initialisation |  |  |  | HVHVDCDCOpModeStatus |  | SC
796 | the status of "high voltage electric heater operating mode request" is "<hv_heater_opr_mode_req>" | Duplicate of Sl. No: 43 |  | HVCH operating mode request LogicalValue: 0 Standby LogicalValue: 1 HVCH Operation Allowed |  | System initialisation |  |  |  | HVCHOprModeRequest |  | SC
797 | the status of "high voltage electric heater operating mode" is "<hv_heater_opr_mode>" | Duplicate of Sl. No: 43 |  | HVCH Operating mode status LogicalValue: 0 Standby LogicalValue: 1 HVCH Active LogicalValue: 2 Not Capable LogicalValue: 3 Initalisation LogicalValue: 4 Failure LogicalValue: 5 Failure HV Not Allowed |  | System initialisation |  |  |  | HVCHOprModeStatus |  | SC
798 | the status of "high voltage electric air conditioner operating mode request" is "<ac_opr_mode_req>" | Duplicate of Sl. No: 43 |  | eAC operating mode request LogicalValue: 0 Standby LogicalValue: 1 eAC Operation Allowed |  | System initialisation |  |  |  | eACOprModeRequest |  | SC
799 | the status of "high voltage electric air conditioner operating mode" is "<ac_opr_mode>" | Duplicate of Sl. No: 43 |  | eAC operating mode status LogicalValue: 0 Standby LogicalValue: 1 eAC Active LogicalValue: 2 Not Capable LogicalValue: 3 Initalisation LogicalValue: 4 Failure LogicalValue: 5 Failure HV Not Allowed |  | System initialisation |  |  |  | eACOprModeStatus |  | SC
800 | the "electric air conditioning maximum power limit" power is "<comparator3>" "0" kilowatt | Duplicate of Sl. No: 115 |  | Electric Air Conditioning maximum power limit. |  | System initialisation |  |  |  | ClimatePowerLimitExt |  | SC
801 | the status of "front electric machine operating mode request" is "standby | Duplicate of Sl. No: 43 |  | Operating mode request for the Secondary Electric Machine. Logical Value (0 = Standby) Logical Value (1 = Torque Mode) Logical Value (2 = Speed Mode) Logical Value (3 = Voltage Mode) Logical Value (4 = Bus Test Mode) Logical Value (5 = Unused) Logical Value (6 = Calibration Mode) Logical Value (7 = Bus Discharge Mode) Logical Value (8 = Life Saver Mode) Logical Value (9 = Preflux Mode) Logical Value (10 = Engine Stop Assist Mode - ESA) Logical Value (11 = Dynamic Powerloss) Logical Value (12 = Static Powerloss) Logical Value (13 = Unused) Logical Value (14 = Unused) Logical Value (15 = Unused) |  | System initialisation |  |  |  | EMOperatingModeReqFx |  | SC
802 | the status of "rear electric machine operating mode request" is "standby" | Duplicate of Sl. No: 43 |  | Operating mode request for the Primary Electric Machine. Logical Value (0 = Standby) Logical Value (1 = Torque Mode) Logical Value (2 = Speed Mode) Logical Value (3 = Voltage Mode) Logical Value (4 = Bus Test Mode) Logical Value (5 = Unused) Logical Value (6 = Calibration Mode) Logical Value (7 = Bus Discharge Mode) Logical Value (8 = Life Saver Mode) Logical Value (9 = Preflux Mode) Logical Value (10 = Engine Stop Assist Mode - ESA) Logical Value (11 = Dynamic Powerloss) Logical Value (12 = Static Powerloss) Logical Value (13 = Unused) Logical Value (14 = Unused) Logical Value (15 = Unused) |  | System initialisation |  |  |  | EMOperatingModeReqRx |  | SC
803 | the status of "front electric machine operating mode" is "standby" | Duplicate of Sl. No: 43 |  | The Secondary Electric Machine's operating mode. Logical Value (0 = Standby) Logical Value (1 = Torque Mode) Logical Value (2 = Speed Mode) Logical Value (3 = Voltage Mode) Logical Value (4 = Bus Test Mode) Logical Value (5 = Not Capable) Logical Value (6 = Calibration Mode) Logical Value (7 = Bus Discharge Mode) Logical Value (8 = Life Saver Mode) Logical Value (9 = Pre-Load Mode) Logical Value (10 = Pre-Flux Mode) Logical Value (11 = ESA - Engine / EM Stop Assist Mode) Logical Value (12 = Unused) Logical Value (13 = Failure HV Not Allowed) Logical Value (14 = Initialisation) Logical Value (15 = Failure) Logical Value (16 = Dynamic Powerloss) Logical Value (17 = Static Powerloss) |  | System initialisation |  |  |  | EMOperatingModeReqFx |  | SC
804 | the status of "rear electric machine operating mode" is "standby" | Duplicate of Sl. No: 43 |  | The Primary Electric Machine's operating mode. Logical Value (0 = Standby) Logical Value (1 = Torque Mode) Logical Value (2 = Speed Mode) Logical Value (3 = Voltage Mode) Logical Value (4 = Bus Test Mode) Logical Value (5 = Not Capable) Logical Value (6 = Calibration Mode) Logical Value (7 = Bus Discharge Mode) Logical Value (8 = Life Saver Mode) Logical Value (9 = Pre-Load Mode) Logical Value (10 = Pre-Flux Mode) Logical Value (11 = ESA - Engine / EM Stop Assist Mode) Logical Value (12 = Unused) Logical Value (13 = Failure HV Not Allowed) Logical Value (14 = Initialisation) Logical Value (15 = Failure) Logical Value (16 = Dynamic Powerloss) Logical Value (17 = Static Powerloss) |  | System initialisation |  |  |  | EMOperatingModeRx |  | SC
805 | the status of "charger operating mode request" is "standby" | Duplicate of Sl. No: 43 |  | Request for the operating mode of the on-board charger. Logical Value (0 = Standby) Logical Value (1 = Charge Vehicle) Logical Value (2 = Charge External Load) Logical Value (3 = Emergency Shutdown) |  | System initialisation |  |  |  | ChargerOpModeRequest |  | SC
806 | the status of "charger operating mode" is "standby" | Duplicate of Sl. No: 43 |  | Operating mode of the ON board charger Logical Value 0 = Standby Logical Value 1 = Charge Vehicle Logical Value 2 = Charge External Load Logical Value 3 = Emergency Shutdown Logical Value 4 = Not Capable Logical Value 5 = Initialisation Logical Value 6 = Failure Logical Value 7 = Failure HV Not Allowed |  | System initialisation |  |  |  | ChargerOpMode |  | SC
807 | the status of "charger voltage configuration" is "no configuration requested" | Duplicate of Sl. No: 43 |  | [0] = No Configuration Requested [1] = HV High Requested [2] = HV Low Requested |  | System initialisation |  |  |  | ChargerPkVoltageCfgReq |  | SC
808 | the "charge power request" power is "<comparator3>" "0" kilowatt | Duplicate of Sl. No: 43 |  | Indicates the requested power to/from the charging grid. -> A positive value indicates the power requested FROM the charging grid -> A negative value indicates the power requested TO the charging grid |  | System initialisation |  |  |  | ChgPwrRequestExt |  | SC
809 | the "available power to/from the off board charger" power is "<comparator4>" "0" kilowatt | Duplicate of Sl. No: 43 |  | Indicates the available power to/from the charging grid. -> A positive value indicates the power available FROM the charging grid -> A negative value indicates the power available TO the charging grid |  | System initialisation |  |  |  | ChgPwrAvailableExt |  | SC
810 | the "body control module fault" is set to "<bcm_fault>" | Duplicate of 57 |  | BCM/GWM Fault flag. The fault reaction of not allowing torque is set when the flag informing that BCM or GWM is faulty is TRUE and the Vehicle Speed is below threshold | active/ not active | Fault Response Matrix |  | the "<vehicle_component/parameter>" is set to "<value/verdict>" |  | BcmGtwmFalt_B |  | Dc
811 | the status of "body control module fault" is "<bcm_flt_sts>" and "after" "0.2" seconds | Duplicate 648 |  | BCM/GWM Fault flag. The fault reaction of not allowing torque is set when the flag informing that BCM or GWM is faulty is TRUE and the Vehicle Speed is below threshold | active/ not active | Fault Response Matrix |  | the status of "<component>" is "<status_value>" and "<after/before> "<duration>" seconds |  | BcmGtwmFalt_B |  | SC
812 | the status of "rear right machine discharge torque limit calibratable level 0 flag" is "<flg_sts>" | Duplicate 43 |  | Apply rear right machine discharge torque limit calibratable level 0 for EVA 27 MY BEV EM | true/ false | Fault Response Matrix |  | the status of "<component>" is "<status_value>" |  | FM_LimEmRrDschgTq_B |  | SC
| the status of "rear left machine discharge torque limit calibratable level 0 flag" is "<flg_sts>" | Duplicate of 43 |  | Apply rear left machine discharge torque limit calibratable level 0 | true/ false | Fault Response Matrix |  | the status of "<component>" is "<status_value>" |  | FM_LimEmRlDschgTq_B |  | SC
| the status of "rear right machine charge torque limit calibratable level 0 flag" is "<flg_sts>" | Duplicate of 43 |  | Apply rear right machine charge torque limit calibratable level 0 | true/ false | Fault Response Matrix |  | the status of "<component>" is "<status_value>" |  | FM_LimEmRrChrgTq_B |  | SC
| the status of "rear left machine charge torque limit calibratable level 0 flag" is "<flg_sts>" | Duplicate of 43 |  | Apply rear left machine charge torque limit calibratable level 0 | true/ false | Fault Response Matrix |  | the status of "<component>" is "<status_value>" |  | FM_LimEmRlChrgTq_B |  | SC
| the status of "front right machine discharge torque limit calibratable level 0 flag" is "<flg_sts>" | Duplicate of 43 |  | Apply front right machine discharge torque limit calibratable level 0 | true/ false | Fault Response Matrix |  | the status of "<component>" is "<status_value>" |  | FM_LimEmFrDschgTq_B |  | SC
| the status of "front left machine discharge torque limit calibratable level 0 flag" is "<flg_sts>" | Duplicate of 43 |  | Apply front left machine discharge torque limit calibratable level 0 | true/ false | Fault Response Matrix |  | the status of "<component>" is "<status_value>" |  | FM_LimEmFlDschgTq_B |  | SC
| the status of "front right machine charge torque limit calibratable level 0 flag" is "<flg_sts>" | Duplicate of 43 |  | Apply front right machine charge torque limit calibratable level 0 | true/ false | Fault Response Matrix |  | the status of "<component>" is "<status_value>" |  | FM_LimEmFrChrgTq_B |  | SC
| the status of "front left machine charge torque limit calibratable level 0 flag" is "<flg_sts>" | Duplicate of 43 |  | Apply front leftt machine charge torque limit calibratable level 0 | true/ false | Fault Response Matrix |  | the status of "<component>" is "<status_value>" |  | FM_LimEmFlChrgTq_B |  | SC
813 | the "severe speed limit flag" is set to "<value>" | Duplicate of 64 |  | indicates sever Speed_Limit | speed_limit_flag_name= severe speed limit flag/ limiting speed limit flag | Fault Response Matrix |  | the "<vehicle_component/parameter>" is set to "<value/verdict>" |  | CritApplWLim_B |  | DC
| the "limiting speed limit flag" is set to "<value>" | Duplicate of 64 |  | "indicates Limiting Speed_Limit 0- false 1- true" | true/ false | Fault Response Matrix |  |  |  | LoApplWLim_B |  | DC
814 | the status of "severe speed limit flag" is "<status>" and "after" "0.02" seconds | Duplicate of 648 |  | indicates sever Speed_Limit | true/ false | Fault Response Matrix |  |  |  | CritApplWLim_B |  | SC
| the status of "limiting speed limit flag" is "<status>" and "after" "0.02" seconds | Duplicate of 648 |  | "indicates Limiting Speed_Limit 0- false 1- true" | true/ false | Fault Response Matrix |  |  |  | LoApplWLim_B |  | SC
815 | the status of "hmi alerts associated with frm fault" is "<msgtohmi>" | Duplicate of 43 |  | Vector of bit encoded HMI Display requests determined by the Fault Response Management feature. Arbitration performed in DI. | no message/ message 1/ message 2/... | Fault Response Matrix |  |  |  | FM_FaltDispVec_Zs_Req |  | SC
816 | the "high voltage dc bus connection fault" is set to "<bus_cnnct_falt>" | Duplicate of 57 |  | "Fault Status of the HV DC Bus Connection Logical Value 0 = OK Logical Value 1 = Stuck Open Logical Value 2 = Stuck Closed" | ok/ stuck open/ stuck closed | Fault Response Matrix |  |  |  | EX_HiUBattBusCnnctFaltStats_Zs |  | DC
817 | the status of "high voltage dc bus connection fault" is "<bus_cnnct_falt>" and "after" "0.02" seconds | Duplicate of 648 |  | "Fault Status of the HV DC Bus Connection Logical Value 0 = OK Logical Value 1 = Stuck Open Logical Value 2 = Stuck Closed" | ok/ stuck open/ stuck closed | Fault Response Matrix |  |  |  | EX_HiUBattBusCnnctFaltStats_Zs |  | SC
818 | the status of "rear right electric machine standby mode request flag" is "<flg_sts>" | Duplicate of 43 |  | Rear Right electric machine Standby mode request -fault reaction | true/ false | Fault Response Matrix |  |  |  | FM_EmRrStdbyMode_B_Req |  | SC
| the status of "rear left electric machine standby mode request flag" is "<flg_sts>" | Duplicate of 43 |  | Rear left electric machine Standby mode request -fault reaction | true/ false | Fault Response Matrix |  |  |  | FM_EmRlStdbyMode_B_Req |  | SC
| the status of "front right electric machine standby mode request flag" is "<flg_sts>" | Duplicate of 43 |  | front Right electric machine Standby mode request -fault reaction | true/ false | Fault Response Matrix |  |  |  | FM_EmFrStdbyMode_B_Req |  | SC
| the status of "front left electric machine standby mode request flag" is "<flg_sts>" | Duplicate of 43 |  | front left electric machine Standby mode request -fault reaction | true/ false | Fault Response Matrix |  |  |  | FM_EmFlStdbyMode_B_Req |  | SC
819 | the status of "hv battery high voltage config battery contactor deactivate flag" is "<flg_sts>" | Duplicate of 43 |  | Deactivate HV Battery High Voltage Config(800V) Battery Contactor | true/ false | Fault Response Matrix |  |  |  | FM_HiUBattDactvHiUConfg_B_Req |  | SC
820 | the high voltage battery "<category>" error is "<hv_batt_cat>" and "after" "<duration>" seconds | Approved |  | "HV Battery Category 5 error during plug-in charging. The charger contacts opens after 1 second, Fault when set. Logical Value (0 = No Fault) Logical Value (1 = CAT5 BPO Charger Fault)" | no fault/ cat5 bpo fault no falt / cat1 falt no fault/ cat6 delayed bpo fault no fault/cat7 immediate bpo fault no weld detected/weld detected | Fault Response Matrix |  |  |  | EX_HiUBattStatsFaltLvl1_B EX_HiUBattFaltLvl5_B EX_HiUBattFaltLvl6_B EX_HiUBattFaltLvl7_B EX_HiUBattFaltLvl8_B |  | SC
821 | the status of "stop charging immediately flag" is "<flg_sts>" | Duplicate of 43 |  | Stop charging immedietaly | true/ false | Fault Response Matrix |  |  |  | FM_GridChrgPwStop_B |  | SC
822 | the status of "frm request to open high voltage battery contactors flag" is "<flg_sts>" | Duplicate of 43 |  | FRM request to open High Voltage Battery contactors | true/ false | Fault Response Matrix |  |  |  | FM_HiUBattBusCtactOpen_B_Req |  | Sc
823 | the status of "electric heating ventilation and air conditioning compressor power limited to 0 kilo watt flag "is "<flg_sts>" | Duplicate of 43 |  | A flag to indicate the Electric HVAC Compressor power should be limited to 0kW due to a fault. | true/ false | Fault Response Matrix |  |  |  | FM_LimHvaccPw_B |  | SC
824 | the status of "hv hv dcdc converter in standby mode flag" is "<flg_sts>" | Duplicate of 43 |  | Request for HVHV DCDC to be standby upon Fault detection | true/ false | Fault Response Matrix |  |  |  | FM_HVHVDcDcStdbyMode_B_Req |  | SC
825 | the status of "hv lv dcdc converter in disable buck mode flag" is "<flg_sts>" | Duplicate of 43 |  | A flag to indicate the DCDC should be put in STANDBY due to a fault. | true/ false | Fault Response Matrix |  |  |  | FM_DcDcStdbyMode_B_Req |  | SC
826 | the "diagnostic tool request" is set to "<diagnotic_tool_rqst>" | under review |  | "Shows status of Diagnostic Tool requests, filtered by PCM into one Bit-Coded Signal to the VSC. Bit coded signal [0 -3]. [0] - Engine On Mode (0 & 1 can not be set together) - Routine 408A. 00 - Normal HEV Operation 01 - Engine-On Requested [1] - EV Mode (0 & 1 can not be set together) - Routine 408A. 00 - Normal HEV Operation 01 - EV Mode Requested [2] HV Sys Shutdown (unused in D7u 18MY PHEV) 0 - Normal HV System Operation 1 - HV System Shutdown [3] - DCDC Request - Routine 4089. 00 - Normal DCDC Operation 01 - DCDC Off Requested""" | dcdc off requested/ normal dcdc operation hv system shutdown/ normal hv system operation | Fault Response Matrix |  |  |  | EX_TstFcnEngCmd_Zs |  | DC
827 | the status of "diagnostic tool requests" is "<diagnotic_tool_rqst_sts>" and "after" "0.2" seconds | duplicate 648 |  |  | dcdc off requested/ normal dcdc operation hv system shutdown/ normal hv system operation | Fault Response Matrix |  |  |  | EX_TstFcnEngCmd_Zs |  | SC
828 | the "electric ac operating mode" is set to "<hvac_op_mode>" | duplicate of 43 |  | "eAC operating mode status LogicalValue: 0 Standby LogicalValue: 1 eAC Active LogicalValue: 2 Not Capable LogicalValue: 3 Initalisation LogicalValue: 4 Failure LogicalValue: 5 Failure HV Not Allowed" | eac active / not capable/failure/failure hv low only available | Fault Response Matrix |  |  |  | EX_EacOprModeStats_Zs |  | DC
829 | the status of "electric ac operting mode" is "<ac_op_mode>" and "after" "0.2" seconds | duplicate 648 |  |  | eac active / not capable/failure/failure hv low only available | Fault Response Matrix |  |  |  | EX_EacOprModeStats_Zs |  | SC
830 | the status of "request for removing hv battery configuration upon fault detection" is "<flg_sts>" | duplicate of 43 |  | Request for removing HV Battery configuration(from HV High/low) upon fault detection | true/ false | Fault Response Matrix |  |  |  | FM_HiUBattDactvConfg_B_Req |  | SC
831 | the status of "<em_macine2>" is "<em_op_mode2>" and "after" "0.2" seconds the staus of "rear right electric macine operating mode" is "torque mode" and "after" "0.2" seconds | duplicate of 43 |  | "The Primary Electric Machine's operating mode. Logical Value (0 = Standby) Logical Value (1 = Torque Mode) Logical Value (2 = Speed Mode) Logical Value (3 = Voltage Mode) Logical Value (4 = Bus Test Mode) Logical Value (5 = Not Capable) Logical Value (6 = Calibration Mode) Logical Value (7 = Bus Discharge Mode) Logical Value (8 = Life Saver Mode) Logical Value (9 = Pre-Load Mode) Logical Value (10 = Pre-Flux Mode) Logical Value (11 = ESA - Engine / EM Stop Assist Mode) Logical Value (12 = Unused) Logical Value (13 = Failure HV Not Allowed) Logical Value (14 = Initialisation) Logical Value (15 = Failure) Logical Value (16 = Dynamic Powerloss) Logical Value (17 = Static Powerloss)" | failure hv not allowed / failure/ not capable / torque mode | Fault Response Matrix |  |  |  | EX_EmRrOprMode_Zs EX_EmRlOprMode_Zs EX_EmFrOprMode_Zs EX_EmFlOprMode_Zs |  | SC
832 | the status of "rear right electric machine permanent fault" is "<flg_sts1>" | duplicate of 43 |  | Rear Right Electric machine is deemed to be at permanent fault by the FRM. | true/ false | Fault Response Matrix |  |  |  | FM_EmRrPrmntFalt_B |  | SC
| the status of "rear left electric machine permanent fault" is "<flg_sts1>" |  |  | Rear left Electric machine is deemed to be at permanent fault by the FRM. | true/ false | Fault Response Matrix |  |  |  | FM_EmRlPrmntFalt_B |  | SC
| the status of "rear right electric machine temporary fault" is "<flg_sts2>" |  |  | Rear Right Electric machine is deemed to be at a temporary fault by the FRM | true/ false | Fault Response Matrix |  |  |  | FM_EmRrTmpryFalt_B |  | Sc
| the status of "rear left electric machine temporary fault" is "<flg_sts2>" |  |  | Rear left Electric machine is deemed to be at a temporary fault by the FRM | true/ false | Fault Response Matrix |  |  |  | FM_EmRlTmpryFalt_B |  | SC
| the status of "front right electric machine permanent fault" is "<flg_sts1>" |  |  | front Right Electric machine is deemed to be at permanent fault by the FRM. | true/ false | Fault Response Matrix |  |  |  | FM_EmFrPrmntFalt_B |  | SC
| the status of "front left electric machine permanent fault" is "<flg_sts1>" |  |  | front left Electric machine is deemed to be at permanent fault by the FRM. | true/ false | Fault Response Matrix |  |  |  | FM_EmFlPrmntFalt_B |  | SC
| the status of "front left electric machine temporary fault" is "<flg_sts2>" |  |  | front Right Electric machine is deemed to be at a temporary fault by the FRM | true/ false | Fault Response Matrix |  |  |  | FM_EmFrTmpryFalt_B |  | SC
| the status of "front left electric machine temporary fault" is "<flg_sts2>" |  |  | front left Electric machine is deemed to be at a temporary fault by the FRM | true/ false | Fault Response Matrix |  |  |  | FM_EmFlTmpryFalt_B |  | SC
833 | the "high voltage battery pack fault" is set to "<hv_batt_pack_fault_sts>" | Duplicate of 57 |  | "Fault Status of the HV Battery Pack Logical Value 0 = OK Logical Value 1 = Stuck Open Logical Value 2 = Stuck Low Logical Value 3 = Stuck High Logical Value 4 = HV Low Only Available Logical Value 5 = HV High Only Available Logical Value 6 = Reserved" | ok/stuck open/stuck closed /stuck low/stuck high/ hv low only available | Fault Response Matrix |  |  |  | EX_HiUBattFaltStats_Zs |  | DC
834 | the status of "high voltage battery pack fault" is "hv low only avaialable" and "after" "0.2" seconds | Duplicate of 648 |  |  | ok/stuck open/stuck closed /stuck low/stuck high/ hv low only available/not capable | Fault Response Matrix |  |  |  | EX_HiUBattFaltStats_Zs/ HiUBattFaltBattNotCapbl_B, |  | SC
835 | the "request from the park assist module to run the engine" is set to "<engrunreq>" | "Approved Duplicate of Sl. No: 57" |  | Request from the park assist module to run the engine | 0 - Engine Start/Stop NOT Inhibited, 1 - Engine Start/Stop Inhibited | Auto stop start |  |  |  | LSMStartStopInhReq |  | DC | Maddala Vamsi Krishna
836 | the "accelerator pedal fault" is set to "<accpdlflt>" | "Approved Duplicate of Sl. No: 57" |  | Threshold for Signal Range Check high for sensor 1 | Fault Condition = 0 and No Fault = Default Value (4800) | Auto stop start |  |  |  | APP_uRaw1SRCHigh_C |  | DC | Maddala Vamsi Krishna
837 | the "timer to detect signal range check at vehicle speed diagnosis" is set to "<tsrcdv>" | "Approved Duplicate of Sl. No: 57" |  | Timer to detect signal range check at vehicle speed diagnosis | Fault Condition = 0 and No Fault = Default Value (0.2) | Auto stop start |  |  |  | TSRCDV |  | DC | Maddala Vamsi Krishna
838 | the "defect value of anti lock braking system vehicle speed" is set to "<vehabsdef>" | "Approved Duplicate of Sl. No: 57" |  | Defect value of ABS vehicle speed | Fault condition=1 | Auto stop start |  |  |  | Com_vVehABSDef_C |  | DC | Maddala Vamsi Krishna
839 | the "maximum allowed raw vehicle speed" is set to "<vrohmax>" | "Approved Duplicate of Sl. No: 57" |  | maximum allowed raw vehicle speed for signal range check | No fault=0 | Auto stop start |  |  |  | VROHMAX |  | DC | Maddala Vamsi Krishna
840 | the status of "longitudinal motion controller torque request" transits from "0 to 1" and after "0.1" seconds | Approved Duplicate of SL.No 68 |  | Validated status from the LMC to indicate that the LMC Torque Request is Active | 0 = Not Active 1 = Active | ADAS Controls |  |  |  | EX_LngmcTqReqStats_B |  | SC | Thirupalu | 15-04-2024
841 | the status of "crash" is "no crash detected" | Duplicate of Sl. No: 43 |  |  | Crash status of the vehicle safety system. Logical Value (0 = No Crash Event Detected) Logical Value (1 = Crash Event Detected) | Crash Management |  |  |  | CrashStatusRCM |  | SC | Ankit | 15-04-2024
842 | the "rear electric machine inverter" voltage is "greater than" "60" volt | Approved duplicate of Sl. No. 26 |  |  | High Voltage DC Bus Voltage measured at the Secondary Electric Machine Inverter. | Crash Management |  |  |  | EMVoltageDCLinkFx |  | SC | Ankit | 15-04-2024
843 | the "front electric machine inverter" voltage is "greater than" "60" volt | Approved duplicate of Sl. No. 26 |  |  | High Voltage DC Bus Voltage measured at the Primary Electric Machine Inverter. | Crash Management |  |  |  | EMVoltageDCLinkRx |  | SC | Ankit | 15-04-2024
844 | the status of "front inverter short circuit fault" is "active short circuit off" | Duplicate of Sl. No: 43 |  |  | Active Short Circuit function status of the Secondary Electric Machine. Logical Value (0 = Active Short Circuit OFF) Logical Value (1 = Active Short Circuit ON) | Crash Management |  |  |  | InvASCStatsFx |  | SC | Ankit | 15-04-2024
845 | the status of "rear inverter short circuit fault" is "active short circuit off" | Duplicate of Sl. No: 43 |  |  | Active Short Circuit function status of the Primary Electric Machine. Logical Value (0 = Active Short Circuit OFF) Logical Value (1 = Active Short Circuit ON) | Crash Management |  |  |  | InvASCStatsRx |  | SC | Ankit | 15-04-2024
846 | And the "high voltage dc bus to ground" voltage is "less than" "60" volt | Approved duplicate of Sl. No. 26 |  |  | Y capacitance Voltage,this is only available on BMCM debug CAN. | Crash Management |  |  |  | EXT_IsltnPointMeas_U , this is only available on BMCM debug CAN. |  | SC | Ankit | 15-04-2024
847 | the status of "longitudinal motion controller torque limit" transits from "0 to 1" and after "0.1" seconds | Approved Duplicate of SI:No .68 |  | Validated status from the LMC to indicate that the LMC Torque limit is Active | 0 = Not Active 1 = Active | ADAS Controls |  |  |  | EX_LngmcLimTqReqStats_B |  | SC | Thirupalu | 16-04-2024
848 | the "test chamber" temperature is "equal to" "-30" degree celsius and "after" "600" seconds | Need to discuss in 3 Amigos |  | chamber temperature is equal to -30 deg C | component: test chmanber comparator: equal to temp value: -30 | PT Thermal Conditioning |  |  |  | EX_AmbAir_TeC |  | SC | raksha | 17-04-2024
849 | the departure time is "<action>" to "<time>" hours later on "mobile application" | refer h column Approved |  | set departure time 4 hours later in mobile app |  | PT Thermal Conditioning | the departure time is "<action>" to "<time>" hours later using "mobile application" e.g: the departure time is "set" to "5" hours later using "mobile application" |  |  | done manualy |  | DC | raksha | 17-04-2024
850 | the "cabin preconditioning" setting is "enable" on "mobile application" | refer h column duplicate of Sl. No. 64 |  | enable cabin preconditioning in mobile app |  | PT Thermal Conditioning | the "cabin preconditioning" is set to "enable" using "mobile application" |  |  | done manualy |  | DC | raksha | 17-04-2024
851 | the status of "cabin preconditioning" is "enable" on "mobile application" | Approved for beatrice |  | check status of cabin preconditioning is enable on mobile app |  | PT Thermal Conditioning |  |  |  | done manualy |  | DC & SC | raksha | 17-04-2024
852 | the status of "start stop engine" is "true" and "after" "0.25" seconds | Under review |  | Check status of engine running command |  | Auto stop start |  |  |  | Status_startstopp |  | SC | Maddala Vamsi Krishna
853 | the status of "brake pedal" is "not pressed" and " with in" "0.3" seconds | Under review |  | Check status of brake pedal and wait for some time |  | Auto stop start |  |  |  | EX_BrkSwtchStats_Zs |  | SC | Maddala Vamsi Krishna
854 | the "high voltage to low voltage dcdc converter operating mode " is forced to "<hv_lv_dcdc_opr_mode>" | Duplicate of SI.N0: 81 |  | Operating Mode of the HVLV DCDC Converter Logical Value 0 = Standby Logical Value 1 = Buck Mode Logical Value 2 = Boost Mode Logical Value 3 = Bus Discharge Mode Logical Value 4 = Bus Test Mode Logical Value 5 = Not Capable Logical Value 6 = Initialisation Logical Value 7 = Failure Logical Value 8 = Failure HV Not Allowed |  | SCM |  |  |  | SSwM_valTstCom_HVLVDCDCOpModeStatus_C, SSwM_swtTstCom_HVLVDCDCOpModeStatus_C |  | DC | Vinitha
855 | the "high voltage to high voltage dcdc converter operating mode" is forced to "<hv_hv_dcdc_opr_mode>" | Duplicate of SI.N0: 81 |  | Operating mode of the HV HV DCDC Converter. Logical Value 0 = Standby Logical Value 1 = Buck Mode Logical Value 2 = Boost Mode Logical Value 3 = Bus Discharge Mode Logical Value 4 = Bus Test Logical Value 5 = Not capable Logical Value 6 = Initialisation Logical Value 7 = Failure Logical Value 8 = Failure HV Not Allowed |  | SCM |  |  |  | SSwM_valTstCom_HVHVDCDCOpModeStatus_C, SSwM_swtTstCom_HVHVDCDCOpModeStatus_C |  | DC | Vinitha
856 | the "charger operating mode" is forced to "<char_oper_mode>" | Duplicate of SI.N0: 81 |  | Operating mode of the ON board charger Logical Value 0 = Standby Logical Value 1 = Charge Vehicle Logical Value 2 = Charge External Load Logical Value 3 = Emergency Shutdown Logical Value 4 = Not Capable Logical Value 5 = Initialisation Logical Value 6 = Failure Logical Value 7 = Failure HV Not Allowed |  | SCM |  |  |  | SSwM_valTstCom_ChargerOpMode_C, SSwM_swtTstCom_ChargerOpMode_C |  | DC | Vinitha
857 | the "high voltage electric air conditioner operating mode" is forced to "<ac_opr_mode>" | Duplicate of SI.N0: 81 |  | eAC operating mode status LogicalValue: 0 Standby LogicalValue: 1 eAC Active LogicalValue: 2 Not Capable LogicalValue: 3 Initalisation LogicalValue: 4 Failure LogicalValue: 5 Failure HV Not Allowed |  | SCM |  |  |  | SSwM_valTstCom_eACOprModeStatus_C, SSwM_swtTstCom_eACOprModeStatus_C |  | DC | Vinitha
858 | the "high voltage electric heater operating mode" is forced to "<hv_heater_opr_mode>" | Duplicate of SI.N0: 81 |  | HVCH Operating mode status LogicalValue: 0 Standby LogicalValue: 1 HVCH Active LogicalValue: 2 Not Capable LogicalValue: 3 Initalisation LogicalValue: 4 Failure LogicalValue: 5 Failure HV Not Allowed |  | SCM |  |  |  | SSwM_valTstCom_HVCHOprModeStatus_C, SSwM_swtTstCom_HVCHOprModeStatus_C |  | DC | Vinitha
859 | the status of "high voltage battery category 7 error" is "no fault" | Approved Duplicate of SI:No .43 |  | HV Battery Cat 7 error - serious battery failure, battery not available. Battery contacts open immediately (0ms), immediate fault when set. Logical Value (0 = No Fault) Logical Value (1 = CAT7 Immediate BPO Fault) |  | SCM |  |  |  | HVBattStatsCAT7 |  | DC/SC | Vinitha
860 | the status of "high voltage battery category 6 error" is "no fault" | Approved Duplicate of SI:No .43 |  | HV Battery Category 6 error - battery failure, battery not available. Battery contactor opens after 2 to 4 seconds(approx), delayed fault when set. Logical Value (0 = No Fault) Logical Value (1 = CAT6 Delayed BPO Fault) |  | SCM |  |  |  | HVBattStatsCAT6 |  | DC/SC | Vinitha
861 | the status of "high voltage battery category 1 error" is "no fault" | Approved Duplicate of SI:No .43 |  | HV Battery 'CAT 1' fault flag Logical Value (0 = No Fault) Logical Value (1 = CAT1 Fault) |  | SCM |  |  |  | HVBattStatsCAT1 |  | DC/SC | Vinitha
862 | the "rear electric machine operating mode" is forced to "<rear_em_mode>" and "after" "10" seconds | Approved for beatrice |  | The Primary Electric Machine's operating mode. Logical Value (0 = Standby) Logical Value (1 = Torque Mode) Logical Value (2 = Speed Mode) Logical Value (3 = Voltage Mode) Logical Value (4 = Bus Test Mode) Logical Value (5 = Not Capable) Logical Value (6 = Calibration Mode) Logical Value (7 = Bus Discharge Mode) Logical Value (8 = Life Saver Mode) Logical Value (9 = Pre-Load Mode) Logical Value (10 = Pre-Flux Mode) Logical Value (11 = ESA - Engine / EM Stop Assist Mode) Logical Value (12 = Unused) Logical Value (13 = Failure HV Not Allowed) Logical Value (14 = Initialisation) Logical Value (15 = Failure) Logical Value (16 = Dynamic Powerloss) Logical Value (17 = Static Powerloss) |  | SCM |  |  |  | EMOperatingModeRx |  | SC | Vinitha
863 | the "front electric machine operating mode" is forced to "<front_em_mode>" and "after" "10" seconds | Approved for beatrice |  | The Secondary Electric Machine's operating mode. Logical Value (0 = Standby) Logical Value (1 = Torque Mode) Logical Value (2 = Speed Mode) Logical Value (3 = Voltage Mode) Logical Value (4 = Bus Test Mode) Logical Value (5 = Not Capable) Logical Value (6 = Calibration Mode) Logical Value (7 = Bus Discharge Mode) Logical Value (8 = Life Saver Mode) Logical Value (9 = Pre-Load Mode) Logical Value (10 = Pre-Flux Mode) Logical Value (11 = ESA - Engine / EM Stop Assist Mode) Logical Value (12 = Unused) Logical Value (13 = Failure HV Not Allowed) Logical Value (14 = Initialisation) Logical Value (15 = Failure) Logical Value (16 = Dynamic Powerloss) Logical Value (17 = Static Powerloss) |  | SCM |  |  |  | EMOperatingModeFx |  | SC | Vinitha
864 | the "high voltage to low voltage dcdc converter operating mode " is forced to "<hv_lv_dcdc_opr_mode>" and "after" "10" seconds | Approved for beatrice |  | Operating Mode of the HVLV DCDC Converter Logical Value 0 = Standby Logical Value 1 = Buck Mode Logical Value 2 = Boost Mode Logical Value 3 = Bus Discharge Mode Logical Value 4 = Bus Test Mode Logical Value 5 = Not Capable Logical Value 6 = Initialisation Logical Value 7 = Failure Logical Value 8 = Failure HV Not Allowed |  | SCM |  |  |  | HVLVDCDCOpModeStatus |  | SC | Vinitha
865 | the "high voltage to high voltage dcdc converter operating mode" is forced to "<hv_hv_dcdc_opr_mode>" and "after" "10" seconds | Approved for beatrice |  | Operating mode of the HV HV DCDC Converter. Logical Value 0 = Standby Logical Value 1 = Buck Mode Logical Value 2 = Boost Mode Logical Value 3 = Bus Discharge Mode Logical Value 4 = Bus Test Logical Value 5 = Not capable Logical Value 6 = Initialisation Logical Value 7 = Failure Logical Value 8 = Failure HV Not Allowed |  | SCM |  |  |  | HVHVDCDCOpModeStatus |  | SC | Vinitha
866 | the "charger operating mode" is forced to "<char_oper_mode>" and "after" "10" seconds | Approved for beatrice |  | Operating mode of the ON board charger Logical Value 0 = Standby Logical Value 1 = Charge Vehicle Logical Value 2 = Charge External Load Logical Value 3 = Emergency Shutdown Logical Value 4 = Not Capable Logical Value 5 = Initialisation Logical Value 6 = Failure Logical Value 7 = Failure HV Not Allowed |  | SCM |  |  |  | ChargerOpMode |  | SC | Vinitha
867 | the "high voltage electric air conditioner operating mode" is forced to "<ac_opr_mode>" and "after" "10" seconds | Approved for beatrice |  | eAC operating mode status LogicalValue: 0 Standby LogicalValue: 1 eAC Active LogicalValue: 2 Not Capable LogicalValue: 3 Initalisation LogicalValue: 4 Failure LogicalValue: 5 Failure HV Not Allowed |  | SCM |  |  |  | eACOprModeStatus |  | SC | Vinitha
868 | the "high voltage electric heater operating mode" is forced to "<hv_heater_opr_mode>" and "after" "10" seconds | Approved for beatrice |  | HVCH Operating mode status LogicalValue: 0 Standby LogicalValue: 1 HVCH Active LogicalValue: 2 Not Capable LogicalValue: 3 Initalisation LogicalValue: 4 Failure LogicalValue: 5 Failure HV Not Allowed |  | SCM |  |  |  | HVCHOprModeStatus |  | SC | Vinitha
869 | the "<vehicle_component>" set to is "<status>" | under review for beatrice refer column H |  | set the vehicle component to on/off | vehicle component=massage seats,climate seats status=ON/OFF | EVERO Low power mode | When the "<vehicle_component>" set to is "<status>" and "after" "0.01" seconds |  |  |  |  | SC | Nivetha
870 | the status of "<vehicle component>" energy saving setting is "on" | Need to discuss in 3 Amigos |  | to check the vehicle component energy saving setting is on/off | vehicle component =heated seats,head up display status=ON/OFF | EVERO Low power mode | [5 empty] | SC | Archana
871 | the status of "<vehicle component>" is "off" | Approved for beatrice |  | to check the vehicle component is on/off | vehicle component=heated seats,head up display,heated steering wheels,infotainment screen,ambient lighting,centre console fridge,massage seats, climate seats | EVERO Low power mode | [5 empty] | SC | Archana
872 | the "<vehicle component>" is set to "<status>" | Duplicate of 64 |  | to set the vehicle component is on/off will be set manually | vehicle component=heated seats,head up display status=ON/OFF | EVERO Low power mode | [5 empty] | DC | Archana
873 | the "media player" is set to "<status>" | Duplicate of 64 |  | to set the media player is on/off will be set to manually | status=on/off | EVERO Low power mode | [5 empty] | DC | Archana
874 | the "media player" is set to "<status>" and "after" "0.01" seconds | Duplicate of 869 |  | to set the media player is on/off will be setting manually | status=on/off | EVERO Low power mode | [5 empty] | SC | Archana
875 | the volume of the "media player" is set to "<comparator>" "<value>" | under review |  | to set the volume of media player will be setting manually | comparator=greater than/less than/equal to | EVERO Low power mode | the "volume of media player" is set to "<value>" |  |  |  |  | DC | Archana
876 | the volume of the "media player" is set to "<comparator>" "<value>" and "after" "0.01" seconds | under review |  | to set the volume of media player will be setting manually | comparator=greater than/less than/equal to | EVERO Low power mode | the " volume of the media player" is set to "<value>" and "after" "0.01" seconds |  |  |  |  | SC | Archana
877 | the volume of the "media player" is "<comparator>" "<value>" | Duplicate of 43 refer H colum |  | to check the volume of media player | comparator=greater than/less than/equal to | EVERO Low power mode | the status of "volume of media player" is "<value>" |  |  |  |  | SC | Archana
878 | the status of "predicted ev range" is "greater than" "0" km on "front driver" display | Need to discuss in 3 Amigos |  |  |  | EVERO Low power mode | [5 empty] | DC | Archana
879 | the "power mode" transits to "<power_mode>" and "after" "0.5" seconds | Approved |  | Power mode transition |  | Dynamic power loss |  |  |  | PowerMode |  | SC | Ankit | 23/04/2024
880 | the status of "brake fluid temperature" is "<comparator>" "50" degree celsius and "after" "0.2" seconds | Approved |  | Brake fluid temperature | [5 empty] | EX_BrkFluidFl_TeC EX_BrkFluidFr_TeC EX_BrkFluidRl_TeC EX_BrkFluidRr_TeC |  | SC | Ankit | 23/04/2025
881 | the status of "high voltage battery average temperature" is "greater than or equal to" "threshold value" and "after" "0.2" seconds | Approved |  | Average battery temperature | [5 empty] | EX_HiUBatt_TeC_Avg |  | SC | Ankit | 23/04/2026
882 | the status of "total powertrain charge acceptance power limit" is "<comparator>" "total power generated by electric machine in torque mode" and "after" "0.2" seconds | Approved | [7 empty] | EX_HiUBatt_TeC_Avg |  | SC | Ankit | 23/04/2027
883 | the vehicle speed is "less than or equal to" "5" kph and "after" "0.2" seconds | Approved |  | VEHICLE SPEED | [5 empty] | VehicleSpeed |  | SC | Ankit | 23/04/2028
884 | the "creep on" is selected on "front center" display | Approved Duplicate of Sl.No: 173 |  | Feature shall update the Selectable Creep Mode when requested by the Driver. |  | Slectable creep | [5 empty] | DC | Christeena | 24/04/2024
885 | the "creep speed stability" is "equal to" "0.5" kph | Approved Duplicate of Sl.No:293 |  | deviation from the creep speed (Ex_veh_vkph) |  | Slectable creep |  |  |  | VehicleSpeed |  | SC | Christeena | 24/04/2024
886 | the status of "previous creep mode" is "<previous_creepmode>" | Approved Duplicate of Sl No 43 |  | last known selectable creep NVRAM variable output for Selectable Creep Mode is active |  | Slectable creep |  |  |  | NvramCreepModeActv_B_Nv |  | SC | Christeena | 24/04/2024
887 | the "creep torque" is "greater than" "0" newton metre | Approved Duplicate of Sl No 294 |  | Creep torque request Estimated road gradient in the vehicle's intended direction of travel | comparator=greater than/less than/equal to | Slectable creep |  |  |  | Creep_Tq_Req |  | SC | Christeena | 24/04/2024
888 | the message displayed on "front center display" is "<message>" | Duplicate of Sl No 509 |  | feature shall inform the driver of what they need to do to be able to change mode. |  | Slectable creep | [5 empty] | SC | Christeena | 24/04/2024
889 | the "minimum inclination target" angle is "equal to" "6.8" degrees | Approved Duplicate of Sl No 43 |  | The minimum inclination value to hold the vehicle stationary on a sloped surface. |  | Slectable creep |  |  |  | VSE_GradEst_Pc |  | SC | Christeena | 24/04/2024
890 | the status of "default creep mode" is "creep on" | Approved Duplicate of Sl No 43 |  | Logical Value (0 = Creep OFF) Logical Value (1 = Creep ON) | status=creep on/creep off | Slectable creep |  |  |  | CreepModeActv_B |  | DC/SC | Christeena | 24/04/2024
891 | the status of "factory mode activation" is "factory mode request active" | Approved Duplicate of Sl No 43 |  | LogicalValue (0 = Factory Mode Request Not Active) LogicalValue (1 = Factory Mode Request Active) |  | Slectable creep |  |  |  | IP_FctryTsprtCarModeActv_B |  | DC | Christeena | 24/04/2024
892 | the "creep_display" is "displayed" on "front center" display | Approved |  | Feature shall inform the driver of the current Selectable Creep Mode. |  | Slectable creep | [5 empty] | SC | Christeena | 24/04/2024
893 | the road type is "<road_type>" | Approved | High | Road type Configuration sets in Carmaker or ModelDesk. | road_type- straight long road,MuSplit, Junction left, Junction Right,Lane change | PT Torque Distribution | Examples: the road type is "straight long path" |  |  |  |  | DC/Pretest | Nilavan | 24/04/2024
894 | the vehicle is "approaching" "constant radius" path | under review | High | Vehicle is approaching different path radii. 1.Straight to cornering radius 2. Cronering to Straight Path | constant radius/ straight/Varying radius | PT Torque Distribution | Examples: the vehicle is "approaching" "constant radius" path the vehicle is "approaching" "straight" path |  |  | car.trackradius Set values above 10000 to attain the straight path |  | DC | Nilavan | 24/04/2024
895 | the "peak lateral acceleration" is "greater than" "90" percentage of "theoretical lateral acceleration" | under review | High | Comparing the peak lateral acceleration achieved with theoretical acceleration demanded. |  | PT Torque Distribution |  |  |  | Peak lateral acceleration-Ex_RCMLatA_A Theoritical acc. - mu*9.81 m/s2 |  | SC | Nilavan | 24/04/2024
896 | the vehicle path deviation is "in between" "-0.5 to 0.5" metres | under review | High | Check the vehicle path deviation during the course |  | PT Torque Distribution |  |  |  | Car.Road.Path.DevDist |  | SC | Nilavan | 24/04/2024
897 | the vehicle path deviation is "in between" "deviation threshold" | under review | High | Check the vehicle path deviation during the course, It should maintain within the deviation threshold | Refer the Lookup table for Deviation threshold Limits | PT Torque Distribution |  |  |  | Car.Road.Path.DevDist |  | SC | Nilavan | 24/04/2024
898 | the "ideal rear axle torque" is "in between" "Maximum and Minimum Rear axle split" | Approved | High | Rear Torque Distribution should be within Maximum and Minimum Rear Axle split | Refer the Lookup table for Maximum and Minimum threshold limits | PT Torque Distribution |  |  |  | Max rear torque split by IDD-IDD_RaTqDistr_Pc_Max Min rear torque split by IDD-IDD_RaTqDistr_Pc_Min To Calculate Front to Rear Torque Distribution ratio: Front Axle Torque Actual = TPI_EmFlExcldAntiShuf2Qdt_Tq + TPI_EmFrExcldAntiShuf2Qdt_Tq Rear Axle Torque Actual = TPI_EmRlExcldAntiShuf2Qdt_Tq + TPI_EmRrExcldAntiShuf2Qdt_Tq Ratio= Rear Axle Torque Actual / (Rear Axle Torque Actual + Front Axle Torque Actual) |  | SC | Nilavan | 24/04/2024
899 | the "ideal left to right torque split" is "in between" "maximum and mininum outside torque split" | Approved | High | Ideal left to Right torque split should be within maximum and minimum outside torque split | Refer the Lookup table for Maximum and Minimum threshold limits | PT Torque Distribution |  |  |  | ITV_WhlRl_Tq_Req ITV_WhlRr_Tq_Req |  | SC | Nilavan | 24/04/2024
900 | the "expected front to rear torque split" is "in between" "maximum and minumum rear torque split" | Approved | High | Expected Front to Rear torque split should be within the Maximum and minimum Rear torque split threshold | Refer the Lookup table for Maximum and Minimum threshold limits | PT Torque Distribution |  |  |  | Max rear torque split by IDD-IDD_RaTqDistr_Pc_Max Min rear torque split by IDD-IDD_RaTqDistr_Pc_Min ITV_WhlRa_Tq_Req ITV_WhlFa_Tq_Req |  | SC | Nilavan | 24/04/2024
901 | the corrective steering demand is "set" | Approved (Duplicate of s.No.57) Refer column H. | High | IPG car maker & Model Desk will adjust the correct steering demand when sets. | Select the IPG driver for the corrective steering demand for the profile | PT Torque Distribution | the "corrective steering demand" is set to "active" |  |  |  |  | DC | Nilavan | 24/04/2024
902 | the profile "<profile_type>" is "introduced" | Approved | High | Introducing the profile in the car maker or Model Desk during the course | Profile type- slalom 18m , slalom 36m , Lane change. | PT Torque Distribution | Example: the profile "slalom 18 m" is "introduced" |  |  |  |  | DC | Nilavan | 24/04/2024
903 | the vehicle mass loading is "<mass_type>" | under review | High | Selecting the vehicle mass before the test | mass type---> ptw , gvw ptw-Performance Test weight ( Kerb weight + 2 persons) gvw- Gross Vehicle Weight ( Kerb weight + vehicle fully loaded with occupants) | PT Torque Distribution | Example: the vehicle mass loading is "ptw" |  |  | Road load: "CdA and tyre model": "11", Mass option: "PTW": "10", GVW:"11" HIL Signals: RoadLoad: EMA_XiL/Model Root/HMI/HMI/HIL_HMI/CONST_A_ROADLOADOPTION_TEST_SIM/Constant/Value Mass Option:EMA_XiL/Model Root/HMI/HMI/HIL_HMI/CONST_A_MASSOPTION_TEST_SIM/Constant/Value |  | DC | Nilavan | 24/04/2024
904 | the "longitudinal motion controller accelerator limit service available" is set to "1" | Approved | High | Internal equivalent of LmcAxLmtSrvAv |  | ADAS Controls |  |  |  | EX_LngmcLimSrvcAvail_Zs |  | DC | Thirupalu | 29-04-2024
905 | the status of "longitudinal motion controller accelerator limit service available" is "1" | Approved | High | [8 empty] | SC | Thirupalu | 29-04-2024
906 | the "maximum fixed vehicle speed limit for backup speed limiter" is "set to" "180" kph | Approved Duplicate of Sl No 615 | High | Maximum fixed vehicle speed limit for backup speed limiter(includes ccf max speed,plant limit,indian taxi limit etc),does not include customer selectable limit |  | ADAS Controls |  |  |  | FSL_FixVehVLim_Vkph_MaxArb |  | DC | Thirupalu | 29-04-2024
907 | the torque of "output controller from fixed speed limiter" is "set to less than" "20000" newton metre | Approved Duplicate of Sl No 176 | High | Controller output torque from FSL when backup speed limiter is active |  | ADAS Controls |  |  |  | FSL_WhlBckUpVehVLim_Tq_Req |  | DC | Thirupalu | 29-04-2024
908 | the pcm reset is "completed" | Approved | High | [6 empty] | SyC_stSub |  | SC | Ankit | 29-04-2024
909 | the status of "power pack" is "running standby" | Approved | High | [6 empty] | CoEng_stPwrPackExt |  | SC | Ankit | 29-04-2024
910 | the mileage remaining is "0" kilometer | Approved | High | [6 empty] | SCRCtl_lMlgRmn |  | SC | Ankit | 29-04-2024
911 | the "auto stop start" is set to "<stopstart>" | Approved | High | [6 empty] | OP_MhevStrtStopDispStats_Zs |  | SC | Ankit | 29-04-2024
912 | the status of "engine start inhibit flag" is "active" | Approved | High | [6 empty] | EX_ActvEngInhbt_Z |  | SC | Ankit | 29-04-2024
913 | the fault status of no engine restart dfc is "true" | Approved | High | [6 empty] | DFC_st.DFC_SCRRstrcnTrig |  | SC | Ankit | 29-04-2024
914 | the status of "flag to show vehicle has touched the cones" is "<value>" | Approved | High | Flag to show the vehicle has touched the cones throughout the course | Value= 0,1 cone hitting =1 cone not hitting=0 | PT Torque Distribution | Examples: the status of "flag to show vehicle has touched the cones" is "equal to" "0" |  |  | signal name in Car maker- User.ConeTouch cone hitting =1 cone not hitting=0 |  | SC | Nilavan | 2024-02-05
915 | the "rear axle torque request" is "in between" "minimum and maximum transient rear axle wheel torque limit" | Approved | High | Rear Axle torque request should be within the reat axle wheel torque limits | IDD_WhlRaTrsnt_Tq_Min<= FTA_WhlRa_Tq_Req <= IDD_WhlRaTrsnt_Tq_Max | PT Torque Distribution | Examples: the "rear axle torque request" is "in between" "minimum and maximum transient rear axle wheel torque limit" |  |  | IDD_WhlRaTrsnt_Tq_Min<= FTA_WhlRa_Tq_Req <= IDD_WhlRaTrsnt_Tq_Max |  | SC | Nilavan | 2024-02-05
916 | the "front axle torque request" is "in between" "minimum and maximum transient front axle wheel torque limit" | Approved | High | Front Axle torque request should be within the front axle wheel torque limits | IDD_WhlFaTrsnt_Tq_Min<= FTA_WhlFa_Tq_Req <= IDD_WhlFaTrsnt_Tq_Max | PT Torque Distribution | Examples: the "front axle torque request" is "in between" "minimum and maximum transient front axle wheel torque limit" |  |  | IDD_WhlFaTrsnt_Tq_Min<= FTA_WhlFa_Tq_Req <= IDD_WhlFaTrsnt_Tq_Max |  | SC | Nilavan | 2024-02-05
917 | the bit "<bit_no>" of "high voltage fault error code" is "<bit_sts>" the bit "28" of "high voltage fault error code" is "true" | Approved for beatrice |  | The high voltage fault error code. | bit_no: 0 , 1 2 etc bit_sts: true/false | FRM |  |  |  | IP_HiUFaltErrCode_Z
918 | the bit "<bit_no>" of "high voltage battery error code" is "<bit_sts>" | Duplicaate of 917 |  | Bit encoded output signal indicating battery error | bit_no: 0 , 1 2 etc bit_sts: true/false | FRM |  |  |  | IP_HiUBattErrCode_Zs
919 | the bit "<bit_no>" of "low voltage fault error code" is "<bit_sts>" | Duplicaate of 917 |  | The low voltage fault error code. | bit_no: 0 , 1 2 etc bit_sts: true/false | FRM |  |  |  | IP_FaltErrCode_Z
920 | the bit "<bit_no>" of "monitoring falt error code" is "<bit_sts>" | Duplicaate of 917 |  | The monitoring falt error code | bit_no: 0 , 1 2 etc bit_sts: true/false | FRM |  |  |  | IP_MontrFaltErrCode_Z
921 | the "<component>" rate is "<comparator>" "<deceleration_rate>" metre per second square | Duplicate of S.NO. 357 Approved | High | The rate which the vehicle accelerates or decelerates Longitudinal acceleration of the vehicle. -> A positive value indicates vehicle is accelerating in a forward direction / decelerating in a backwards direction -> A negative value indicates vehicle is decelerating in a forward direction / accelerating in a backwards direction | component-lateral acceleration, acceleration ,deceleration_rate = rate of acceleration & deceleration in m/s2 | Single Pedal Driving | Example: the "deceleration" rate is "greater than or equal to" "1.5" metre per second square the "lateral acceleration" rate is "greater than or equal to" "1.5" metre per second square |  |  | For Flat gradient: A2 (Network signal for (Longitudinal Acceleration). Positive value when vehicle is accelerating forwards. Units of m/sec2) For uphill/downhill: Differentiate VehicleSpeedOverGnd |  | DC/SC | Nilavan | 2024-02-05
922 | the "<component>" deceleration is "<comparator>" "<A1>" metre per second square | Approved | High | Lateral/longitudinal deceleration of the vehicle | component---->Lateral/Longitudinal A1----> deceleration rate | PT Torque Distribution | Examples: And the "longitudinal" deceleration is "set to" "4" metre per second square And the "longitudinal" deceleration is "equal to" "2" metre per second square And the "longitudinal" deceleration is "equal to" "2" metre per second square and after <time> seconds |  |  | VSC signal: EX_LatA_A EX_LongA_A |  | DC/SC | Nilavan | 2024-03-05
923 | the exponent of gg diagram for acceleration is "<comparator>" "<G>" | Approved | High | Setting the Exponent of gg in carmaker It shows max long. Acceleration we can achieve w.r.t lateral acceleration. | G--> 0.5,1,1.5,2 | PT Torque Distribution |  |  |  | Signals can be logged based on the variable name given manually in Car maker |  | DC | Nilavan | 2024-03-05
924 | the vehicle is "approaching" "<radius>" path and after "<time>" seconds | Approved | High | Vehicle is approaching different path radii 1.Straight to cornering radius 2. Cronering to Straight Path | constant radius/ straight/Varying radius | PT Torque Distribution | Examples: the vehicle is "approaching" "constant radius" path and after "1" seconds the vehicle is "approaching" "straight" path and after "1" seconds |  |  | car.trackradius Set values above 10000 to attain the straight path |  | SC | Nilavan | 2024-03-05
925 | the profile "<profile_name>" is "introduced" and after "<time>" seconds | under review | High | Introducing the profile in the car maker or Model Desk during the course | Profile type- slalom 18m , slalom 36m , Lane change. | PT Torque Distribution | Example: the profile "slalom 18 m" is "introduced" and after "<0.5>" seconds |  |  |  |  | SC | Nilavan | 2024-03-05
926 | the "accelerator" pedal is "pressed" while the vehicle speed is "<comparator>" "<vehspeed>" kph and after "<time>" seconds | Approved | High | Pressing the accelerator pedal , when the vehicle speed is at some initial value | comparator--> equal to , greater than, less than | PT Torque Distribution | Examples: the "accelerator" pedal is "pressed" while the vehicle speed is "equal to" "60" kph and after "2" secs |  |  |  |  | SC | Nilavan | 2024-03-05
927 | the status of "flag to show the vehicle complete the course" is "<flag_value>" | Approved (Duplicate of s.No.43) | High | Flag to show the vehicle has successfully complete the course | flag_value- 0, 1 | PT Torque Distribution | Examples: the status of "flag to show the vehicle complete the course" is "equal to" "0" |  |  | Car maker signal: User.CourseCompleted If flag value 0---> course completes 1---->course not completes |  | SC | Nilavan | 2024-03-05
928 | the "brake overrun simulation" is set to "<brake_overrun_sim>" | Duplicate of Sl. No: 57 |  | Availability of the Brakes System to deliver overrun simulation. | LogicalValue: 0 Off LogicalValue: 1 Available LogicalValue: 2 Requested LogicalValue: 3 Derate Level 1 LogicalValue: 4 Derate Level 2 LogicalValue: 5 Temporary Inhibit LogicalValue: 6 Fault | Single Pedal Driving | the "brake overrun simulation" is set to "available" |  |  | BrakesOverrunSimStatus (Override signal: SSwM_valTstCom_BrakesOverrunSimStatus_C) |  | DC | Sruthi | 2024-06-05 | 2024-06-05
929 | the "car mode" is set to "<car_mode>" | Duplicate of Sl. No: 57 |  | Operating mode of the vehicle. | LogicalValue 0 Normal LogicalValue 1 Factory LogicalValue 2 Unused2 LogicalValue 3 Transport LogicalValue 4 Unused4 | Single Pedal Driving | the "car mode" is set to "factory" |  |  | CarMode (Override signal: SSwM_valTstCom_stCarMode_C) |  | DC | Sruthi | 2024-06-05 | 2024-06-05
930 | the "transit state" is set to "<transit_state>" | Duplicate of Sl. No: 57 |  | Indication of transport mode. | LogicalValue 0 Not in Transport (Normal) LogicalValue 1 In Transport | Single Pedal Driving | the "transit state" is set to "in transport" |  |  | TransitState (Override signal: SSwM_valTstCom_stTranspt_C) |  | DC | Sruthi | 2024-06-05 | 2024-06-05
931 | the "factory state" is set to "<factory_state>" | Duplicate of Sl. No: 57 |  | Signal to confirm and latch Factory Mode | LogicalValue 0 Factory Mode Request Not Active LogicalValue 1 Factory Mode Request Active | Single Pedal Driving | the "factory state" is set to "factory mode request active" |  |  | FactoryState (Override signal: SSwM_valTstCom_FactoryState_C) |  | DC | Sruthi | 2024-06-05 | 2024-06-05
932 | the status of "car mode" is "<car_mode_status>" | Duplicate of Sl. No: 43 |  | Operating mode of the vehicle. | LogicalValue 0 Normal LogicalValue 1 Factory LogicalValue 2 Unused2 LogicalValue 3 Transport LogicalValue 4 Unused4 | Single Pedal Driving | the status of "car mode" is "factory" |  |  | CarMode |  | SC | Sruthi | 2024-06-05 | 2024-06-05
933 | the status of "brake overrun simulation" is "<brake_overrun_sim_sts>" | Duplicate of Sl. No: 43 |  | Availability of the Brakes System to deliver overrun simulation. | LogicalValue: 0 Off LogicalValue: 1 Available LogicalValue: 2 Requested LogicalValue: 3 Derate Level 1 LogicalValue: 4 Derate Level 2 LogicalValue: 5 Temporary Inhibit LogicalValue: 6 Fault | Single Pedal Driving | the status of "brake overrun simulation" is "available" |  |  | BrakesOverrunSimStatus |  | SC | Sruthi | 2024-06-05 | 2024-06-05
934 | the status of "factory state" is "<factory_status>" | Duplicate of Sl. No: 43 |  | Signal to confirm and latch Factory Mode | LogicalValue 0 Factory Mode Request Not Active LogicalValue 1 Factory Mode Request Active | Single Pedal Driving | the status of "factory state" is "factory mode request active" |  |  | FactoryState |  | SC | Sruthi | 2024-06-05 | 2024-06-05
935 | the status of "transit state" is "<transit_status>" | Duplicate of Sl. No: 43 |  | Indication of transport mode. | LogicalValue 0 Not in Transport (Normal) LogicalValue 1 In Transport | Single Pedal Driving | the status of "transit state" is "in transport" |  |  | TransitState |  | SC | Sruthi | 2024-06-05 | 2024-06-05
936 | the "regeneration capability point" displayed on "power gauge charge zone display" is "<value>" | Duplicate of Sl. No: 504 |  | Power gauge charge zone de-rate limit position. | 0 - 4095 | Single Pedal Driving | the "regeneration capability point" displayed on "power gauge charge zone display" is "4095" |  |  | DynChargeModeMarkerDisp |  | SC | Sruthi | 2024-06-05 | 2024-06-05
937 | the "vehicle movement direction" transits from "<veh_mov>" and "within" "duration" seconds | Duplicate of Sl. No: 137 |  | This signal estimates whether the vehicle is moving forwards or backwards, and is a modelled aggregate of individual wheel directions where two or more directional sensors are fitted and working. Shall always be set to 0 on vehicles with no directional wheel speed sensors. | LogicalValue 0 Vehicle moving forwards LogicalValue 1 Vehicle moving backwards LogicalValue 2 Vehicle Stationary/ Undetermined direction LogicalValue 3 Reserved | Single Pedal Driving | the "vehicle movement direction" transits from "forward to reverse" and "within" "0.5" seconds |  |  | VehMovementDirection |  | SC | Sruthi | 2024-06-05 | 2024-06-05
938 | the status of "vehicle movement direction" is "<veh_direction>" | Duplicate of Sl. No: 43 |  | This signal estimates whether the vehicle is moving forwards or backwards, and is a modelled aggregate of individual wheel directions where two or more directional sensors are fitted and working. Shall always be set to 0 on vehicles with no directional wheel speed sensors. | LogicalValue 0 Vehicle moving forwards LogicalValue 1 Vehicle moving backwards LogicalValue 2 Vehicle Stationary/ Undetermined direction LogicalValue 3 Reserved | Single Pedal Driving | the status of "vehicle movement direction" is "stationary" |  |  | VehMovementDirection |  | SC | Sruthi | 2024-06-05 | 2024-06-05
939 | the status of "ADAS" is "<status>" |  |  | status of ADAS functionality |  | Coast down mode | [5 empty] | SC | Rahul Guleria | 2024-05-06
940 | the status of "contract certificate in bmcm" is "<status>" | Need to discuss in 3 Amigos |  | To check the status of contract certificate in bmcm | Value: 0 Initialisation Value: 1 No Contract Certificate Installed Value: 2 Valid Contract Certificate Available Value: 3 Contract Certificate Expired Value: 4 Contract Certificate Expiring soon Value: 5 Processing the request Value: 6 Contract Certificate Validation Failed Value: 7 Contract Certificate Corrupted during Installation Value: 8 Contract Certificate Corrupted during Deletion Value: 9 Failed to process the last request - NOK Value: 10 Processed the last request - OK | Plug Charge & Go |  |  |  | PnCContractStatus |  | DC/SC
941 | the status of "selectable creep mode usage data" is "captured" | Approved Duplicate of Sl. No: 43 | High | Utilisation % of Creep Mode 'On' selection (VSC value). Resolution: (100/255) Offset: 0 Units: %, Range from 0 to 100 Capturing= greater than 0 Not Capturing=0 |  | Selectable Creep |  |  |  | SMR_CreepModeSel_Pc |  | SC | Christeena | 2024-08-05
942 | the status of "selectable creep mode usage data" is "broadcasted" | In discussion Duplicate of Sl. No: 43 | High | Percentage Of Driving Time Using Creep Mode Active - DID 493C |  | Selectable Creep |  |  | Discussed with Lavanya Waiting for the resposne to use this keyword | OP_CreepModeSel_Pc |  | SC | Christeena | 2024-08-05
943 | the creep mode of "vsc software reflashing" is "request" | Approved refer column H | High | Manual action |  | Selectable Creep |  | And the vsc software is "reflashed" |  |  |  | DC | Christeena | 2024-08-05
944 | the "vsc request electronic power gauge value" is "set to" "<op_pwr_val>" percentage | Duplicate of 15 | High | overwrite the Power gauge value in VSC out put signal | op_pwr_val: 0, 40, -40 | Power gauge and tachometer |  |  |  | OP_ElePwVal_Z |  | DC | Sahala | 14/5/24
945 | the status of "vsc request electronic power gauge value" is "equal to" "<op_pwr_val>" percentage and "within" "0.04" seconds | Approved | High | check the status of the powergauge value in the VSC output signal | op_pwr_val: 0, 40, -40 | Power gauge and tachometer |  |  |  | OP_ElePwVal_Z |  | SC | Sahala | 14/5/24
946 | the status of "electronic power gauge value at network" is "equal to" "<epow_gauge_disp>" percentage | Duplicate of 281 | High | check the status of the powergauge value in the network signal | epow_gauge_disp: 0, 40, -40 | Power gauge and tachometer |  |  |  | EPwrGaugeValueDisp |  | SC | Sahala | 14/5/24
947 | Then the "electronic power gauge value" on "front driver display" is "<pwr_gauge_disp>" percentage | Under review (image validation) | High | Check the power gauge value in front driver display (image validation) | pwr_gauge_disp: 0, 40, -40 | Power gauge and tachometer |  |  |  | NA (image validation) |  | SC | Sahala | 14/5/24
Note on C26: [Threaded comment] Your version of Excel allows you to read this threaded comment; however, any edits to it will get removed if the file is opened in a newer version of Excel. Learn more: https://go.microsoft.com/fwlink/?linkid=870924 Comment: KDT Team to check the reusability from other domain
Note on C48: [Threaded comment] Your version of Excel allows you to read this threaded comment; however, any edits to it will get removed if the file is opened in a newer version of Excel. Learn more: https://go.microsoft.com/fwlink/?linkid=870924 Comment: Reviewed With Nirajan
Note on C49: [Threaded comment] Your version of Excel allows you to read this threaded comment; however, any edits to it will get removed if the file is opened in a newer version of Excel. Learn more: https://go.microsoft.com/fwlink/?linkid=870924 Comment: Reviewed With Nirajan
Note on K218: [Threaded comment] Your version of Excel allows you to read this threaded comment; however, any edits to it will get removed if the file is opened in a newer version of Excel. Learn more: https://go.microsoft.com/fwlink/?linkid=870924 Comment: wheel speed oscillation target : when EM torque is outside the region of zero torque (i.e. <= -5Nm or =>+5Nm) oscillations in EX_EmXx_Wrpm shall be limited to < 36 rpm peak to peak when EM torque is inside the region of zero torque (i.e. > -5 Nm and < +5Nm) oscillations in EX_EmXx_Wrpm shall be limited to < 63 rpm peak to peak
Note on J228: [Threaded comment] Your version of Excel allows you to read this threaded comment; however, any edits to it will get removed if the file is opened in a newer version of Excel. Learn more: https://go.microsoft.com/fwlink/?linkid=870924 Comment: Reviewed with KDT Team, KarthikBabu will check for park button signal
Note on H256: Sahala Pullanippuram:
Note on I256: Sahala Pullanippuram:
Note on K308: [Threaded comment] Your version of Excel allows you to read this threaded comment; however, any edits to it will get removed if the file is opened in a newer version of Excel. Learn more: https://go.microsoft.com/fwlink/?linkid=870924 Comment: wheel speed oscillation target : when EM torque is outside the region of zero torque (i.e. <= -5Nm or =>+5Nm) oscillations in EX_EmXx_Wrpm shall be limited to < 36 rpm peak to peak when EM torque is inside the region of zero torque (i.e. > -5 Nm and < +5Nm) oscillations in EX_EmXx_Wrpm shall be limited to < 63 rpm peak to peak
Note on B658: [Threaded comment] Your version of Excel allows you to read this threaded comment; however, any edits to it will get removed if the file is opened in a newer version of Excel. Learn more: https://go.microsoft.com/fwlink/?linkid=870924 Comment: Manual Testing
Note on K714: [Threaded comment] Your version of Excel allows you to read this threaded comment; however, any edits to it will get removed if the file is opened in a newer version of Excel. Learn more: https://go.microsoft.com/fwlink/?linkid=870924 Comment: This signal is not implemented till now , but this will come future and we can use to check the smart charge state using this signal

## Guidelines
Keyword Tracker Sheet: Guidelines
1 | Column B: New keywords (generic) to be discussed in the 3 Amigos to be populated | Approved | The keyword is approved after discussion with KDT and CoC in 3 Amigos session and ready for implementation | Parameters | UNIT | SL NO. | Checklist
2 | Column C: Status of keywords discussed (Approved, Rejected, Duplicate, Needs to discuss in 3 Amigos, Under Review) | Rejected | The keyword is rejected after discussion with KDT and CoC in 3 Amigos session | VOLTAGE | volt | 1 | Approved keyword should be used
3 | Column H: Keywords suggested in 3 Amigos | Under Review | The keyword is in under review. Yet to be approved/ rejected | CURRENT | ampere | 2 | Signal should not be mentioned directly in keyword
4 | Examples to be captured in Column H with the heading "Example:" | Duplicate | The keyword is a duplicate of another approved keyword | TORQUE | newton metre | 3 | Value description should be written instead of directly writing value in keyword and Example table
5 | in Display keyword centre should be used instead center e.g: the "powertrain run dry" option is "active" on "front centre" screen | Need to discuss in 3 Amigos | The keyword is yet to be discussed in 3 Amigos session | SPEED | rpm/kph/mph | 4 | Gherkin should be checked for any Typos (Spelling or symbol typo)
|  |  |  | POWER | kilowatt | 5 | Parameter should be same in Keyword and Example table
|  |  |  | PRESSURE | bar | 6 | Agreed Units should be used in keywords
|  |  |  | TEMPERATURE | degree celsius | 7 | Lower case should only be used in keywords
|  |  |  | % | percentage | 8 | Abbreviations to be expanded in keywords
|  |  |  | ELECTRICAL ENERGY | kilowatt hour
|  |  |  | acceleration / deceleration rate | metre per second square
|  |  |  | time | seconds
|  |  |  | Distance | kilometre/metre
|  |  |  | Angle | degrees

## Approved Keywords
Sl.no. | Keyword Approved | Keyword Description | Keyword Signals | Keyword Signals Enumeration | Keywords Examples | Keyword Used By | Keyword Used In
1 | the vehicle is in power mode "<powermode>" | Information of current PowerMode, reflects the current state of the Power Mode Superviser. 0 = Key Out 1 = Key Recently Out 2 = KeyApproved_0 3 = PostAccessory_0 4 = Accesory_1 5 = PostIgnition_1 6 = IgnitionOn_2 7 = Running_2 8 = Unused 9= Crank_3 10+ = Unused | PowerMode | 0 = Key Out 1 = Key Recently Out 2 = KeyApproved_0 3 = PostAccessory_0 4 = Accesory_1 5 = PostIgnition_1 6 = IgnitionOn_2 7 = Running_2 8 = Unused 9= Crank_3 10+ = Unused | the vehicle is in power mode "key out" | System Initialisation Power Gauge & Tacho Regen Braking Crash Management Single Pedal Driving HVIL | Drive Cycle & Success Criteria
2 | the status of "<vehicle_component/parameter>" is "<status_desired>" | This keyword can be used to check the status of any signal or component. | CrashStatusRCM | Crash status of the vehicle safety system. Logical Value (0 = No Crash Event Detected) Logical Value (1 = Crash Event Detected) | the status of "crash" is "no crash event detected" | Crash Management | Drive Cycle & Success Criteria
|  |  | InvASCStatsFx | Active Short Circuit function status of the Secondary Electric Machine. Logical Value (0 = Active Short Circuit OFF) Logical Value (1 = Active Short Circuit ON) | the status of "front inverter short circuit fault" is "active short circuit off" | Crash Management | Drive Cycle & Success Criteria
|  |  | InvASCStatsRx | Active Short Circuit function status of the Primary Electric Machine. Logical Value (0 = Active Short Circuit OFF) Logical Value (1 = Active Short Circuit ON) | the status of "rear inverter short circuit fault" is "active short circuit off" | Crash Management | Drive Cycle & Success Criteria
|  |  | EX_RuteUpdtReqType_Zs | "Defines the type of input driving the recalculation. LogicalValue 0 : Recalculation caused by receiving VSCRouteRecalcRequest, or the TTA to the next waypoint is under 5 minutes or there has been a power cycle LogicalValue 1 : Recalculation caused by the user changing the destination or adding waypoint LogicalValue 2 : Recalculation caused by current route changes, due to a user action such as going off route LogicalValue 3 : Recalculation caused by the current ETA changing by more than 5 minutes, due to changing traffic conditions" | the status of "driving range recalculation type" is "power mode cycle/destination in map changed/route changes/traffic conditions" | Vehicle Driving Range Prediction | Drive Cycle & Success Criteria
|  |  | HVBattPkVoltageCfgReq HVBattPkVoltageCfgReq1 | Request to configure the HV Battery pack Logical Value 0 = HV Off Logical Value 1 = HV Low Logical Value 2 = HV High | the status of "high voltage battery configuration request" is "hv off" | System Initialisation | Drive Cycle & Success Criteria
|  |  | HVBattPkVoltageCfgStats | Status of the configuration of the HV Battery Pack Logical Value 0 = HV Off Logical Value 1 = HV Low Logical Value 2 = HV High Logical Value 3 = In Progress | the status of "high voltage battery configuration" is "hv off" | System Initialisation | Drive Cycle & Success Criteria
|  |  | HVBattPkStats | Fault Status of the HV Battery Pack Logical Value 0 = OK Logical Value 1 = Stuck Open Logical Value 2 = Stuck Low Logical Value 3 = Stuck High Logical Value 4 = HV Low Only Available Logical Value 5 = HV High Only Available Logical Value 6 = Reserved | the status of "high voltage battery pack fault" is "ok" | System Initialisation | Drive Cycle & Success Criteria
|  |  | HVBattBusConnectReq | The high voltage battery contact close request. Logical Value (0 = Open) Logical Value (1 = Closed) | the status of "high voltage battery bus connection request" is "open" | System Initialisation | Drive Cycle & Success Criteria
|  |  | HVBattBusConnectStatus | Status of the HV Bus Contactor 0 = Off 1 = On | the status of "high voltage battery bus connection" is "off" | System Initialisation | Drive Cycle & Success Criteria
|  |  | HVBattBusStatus | Fault Status of the HV DC Bus Connection 1 = Stuck Open fuse blown out 2 = Stuck Closed weld check 0 = Off | the status of "high voltage dc bus connection fault" is "off" | System Initialisation | Drive Cycle & Success Criteria
|  |  | HVLVDCDCOpModeStatus | Operating Mode of the HVLV DCDC Converter Logical Value 0 = Standby Logical Value 1 = Buck Mode Logical Value 2 = Boost Mode Logical Value 3 = Bus Discharge Mode Logical Value 4 = Bus Test Mode Logical Value 5 = Not Capable Logical Value 6 = Initialisation Logical Value 7 = Failure Logical Value 8 = Failure HV Not Allowed | the status of "high voltage to low voltage dcdc converter operating mode" is "<hv_lv_dcdc_opr_mode>" | System Initialisation | Drive Cycle & Success Criteria
|  |  | HVLVDCDCOprModeReq HVLVDCDCOprModeReq1 | Operating mode request of the HV to LV DCDC converter. LogicalValue: 0 Standby LogicalValue: 1 Buck Mode LogicalValue: 2 Boost Mode LogicalValue: 3 Bus Test Mode | the status of "high voltage to low voltage dcdc converter operating mode request" is "standby" | System Initialisation | Drive Cycle & Success Criteria
|  |  | HVHVDCDCOprModeReq | Request to operate the HV-HV DCDC Converter in a desired mode of operation Logical Value 0 = Standby Logical Value 1 = Buck Mode Logical Value 2 = Boost Mode Logical Value 3 = Bus Test | the status of "high voltage to high voltage dcdc converter operating mode request" is "standby" | System Initialisation | Drive Cycle & Success Criteria
|  |  | EX_HiUHiUDcDcOprModeStats_Zs,HVHVDCDCOpModeStatus | Operating mode of the HV HV DCDC Converter. Logical Value 0 = Standby Logical Value 1 = Buck Mode Logical Value 2 = Boost Mode Logical Value 3 = Bus Discharge Mode Logical Value 4 = Bus Test Logical Value 5 = Not capable Logical Value 6 = Initialisation Logical Value 7 = Failure Logical Value 8 = Failure HV Not Allowed | the status of "high voltage to high voltage dcdc converter operating mode" is "standby" | System Initialisation | Drive Cycle & Success Criteria
|  |  | HVCHOperatingModeReq | [0] – Standby [1] – HVCH Allowed On | the status of "high voltage electric heater operating mode request" is "standby" | System Initialisation | Drive Cycle & Success Criteria
|  |  | HVCHOperatingModeStatus | [0] - Standby [1] - HVCH Active [2] - Not Capable [3] - Initialisation [4] - Failure [5] - Failure HV Not Allowed | And the status of "high voltage electric heater operating mode" is "standby" | System Initialisation | Drive Cycle & Success Criteria
|  |  | eACOperatingModeReq | [0] – Standby [1] – eAC Allowed On | And the status of "high voltage electric air conditioner operating mode request" is "eac allowed on" | System Initialisation | Drive Cycle & Success Criteria
|  |  | eACOperatingModeStatus | [0] - Standby [1] - eAC Active [2] - Not Capable [3] - Initialisation [4] - Failure [5] - Failure HV Not Allowed | the status of "high voltage electric air conditioner operating mode" is "standby" | System Initialisation | Drive Cycle & Success Criteria
|  |  | OP_EmOprMode_Zs_Req_Ary[1] | Operating mode request for the Secondary Electric Machine. Logical Value (0 = Standby) Logical Value (1 = Torque Mode) Logical Value (2 = Speed Mode) Logical Value (3 = Voltage Mode) Logical Value (4 = Bus Test Mode) Logical Value (5 = Unused) Logical Value (6 = Calibration Mode) Logical Value (7 = Bus Discharge Mode) Logical Value (8 = Life Saver Mode) Logical Value (9 = Preflux Mode) Logical Value (10 = Engine Stop Assist Mode - ESA) Logical Value (11 = Dynamic Powerloss) Logical Value (12 = Static Powerloss) Logical Value (13 = Unused) Logical Value (14 = Unused) Logical Value (15 = Unused) | And the status of "front inverter operating mode" is "standby" | System Initialisation | Drive Cycle & Success Criteria
|  |  | OP_EmOprMode_Zs_Req_Ary[0] | Operating mode request for the Primary Electric Machine. Logical Value (0 = Standby) Logical Value (1 = Torque Mode) Logical Value (2 = Speed Mode) Logical Value (3 = Voltage Mode) Logical Value (4 = Bus Test Mode) Logical Value (5 = Unused) Logical Value (6 = Calibration Mode) Logical Value (7 = Bus Discharge Mode) Logical Value (8 = Life Saver Mode) Logical Value (9 = Preflux Mode) Logical Value (10 = Engine Stop Assist Mode - ESA) Logical Value (11 = Dynamic Powerloss) Logical Value (12 = Static Powerloss) Logical Value (13 = Unused) Logical Value (14 = Unused) Logical Value (15 = Unused) | And the status of "rear inverter operating mode" is "standby" | System Initialisation | Drive Cycle & Success Criteria
|  |  | EMOperatingModeFx | The Secondary Electric Machine's operating mode. Logical Value (0 = Standby) Logical Value (1 = Torque Mode) Logical Value (2 = Speed Mode) Logical Value (3 = Voltage Mode) Logical Value (4 = Bus Test Mode) Logical Value (5 = Not Capable) Logical Value (6 = Calibration Mode) Logical Value (7 = Bus Discharge Mode) Logical Value (8 = Life Saver Mode) Logical Value (9 = Pre-Load Mode) Logical Value (10 = Pre-Flux Mode) Logical Value (11 = ESA - Engine / EM Stop Assist Mode) Logical Value (12 = Unused) Logical Value (13 = Failure HV Not Allowed) Logical Value (14 = Initialisation) Logical Value (15 = Failure) Logical Value (16 = Dynamic Powerloss) Logical Value (17 = Static Powerloss) | And the status of "front electric machine operating mode" is "standby" | System Initialisation | Drive Cycle & Success Criteria
|  |  | EMOperatingModeRx | The Primary Electric Machine's operating mode. Logical Value (0 = Standby) Logical Value (1 = Torque Mode) Logical Value (2 = Speed Mode) Logical Value (3 = Voltage Mode) Logical Value (4 = Bus Test Mode) Logical Value (5 = Not Capable) Logical Value (6 = Calibration Mode) Logical Value (7 = Bus Discharge Mode) Logical Value (8 = Life Saver Mode) Logical Value (9 = Pre-Load Mode) Logical Value (10 = Pre-Flux Mode) Logical Value (11 = ESA - Engine / EM Stop Assist Mode) Logical Value (12 = Unused) Logical Value (13 = Failure HV Not Allowed) Logical Value (14 = Initialisation) Logical Value (15 = Failure) Logical Value (16 = Dynamic Powerloss) Logical Value (17 = Static Powerloss) | And the status of "rear electric machine operating mode" is "standby" | System Initialisation | Drive Cycle & Success Criteria
|  |  | ChargerOpModeRequest | Request for the operating mode of the on-board charger. Logical Value (0 = Standby) Logical Value (1 = Charge Vehicle) Logical Value (2 = Charge External Load) Logical Value (3 = Emergency Shutdown) | And the status of "charger operating mode request" is "standby" | System Initialisation | Drive Cycle & Success Criteria
|  |  | ChargerOpMode | Operating mode of the ON board charger Logical Value 0 = Standby Logical Value 1 = Charge Vehicle Logical Value 2 = Charge External Load Logical Value 3 = Emergency Shutdown Logical Value 4 = Not Capable Logical Value 5 = Initialisation Logical Value 6 = Failure Logical Value 7 = Failure HV Not Allowed | And the status of "charger operating mode" is "standby" | System Initialisation | Drive Cycle & Success Criteria
|  |  | ChargerPkVoltCfgReq | The requested voltage configuration of the HV Battery pack for charging Logical Value 0 = No Request Logical Value 1 = HV Low Logical Value 2 = HV High | And the status of "charger voltage configuration" is "no request" | System Initialisation | Drive Cycle & Success Criteria
|  |  | HVBattHVILStats | HV Battery Hazardous Voltage Interlock Loop Status, not ok when set. Logical Value (0 = Ok) Logical Value (1 = Not Ok) | the status of "high voltage battery of hazardous voltage interlock loop" is "<hvbatt_hvil_status>" | HVIL | Drive Cycle & Success Criteria
|  |  | HVBattContactorStatus | Check the status of contractor is open or closed | the status of "loss of traction power" is "open" | Vehicle Driving Range Prediction | Drive Cycle & Success Criteria
|  |  | EVRangePredictStatus | The status of the EV Range prediction value. (EVRangePredictStatus-signal) LogicalValue: 0 INITIALISATION LogicalValue: 1 DISPLAY_RANGE LogicalValue: 2 RECALCULATING LogicalValue: 3 ERROR_BLANK | the status of "ev range prediction value" is "display range" | Vehicle Driving Range Prediction | Drive Cycle & Success Criteria
|  |  | OP_VscHybdModeActul_Zs/ PHEV | the status of "powertrain operation mode" is "parallel mode" """Active hybrid driving mode. 0 = No hybrid mode active 1 = Mode 1 active 2 = Mode 2 active 3 = Mode 3 active 4 = Mode 4 active 5, 6, 7 = Reserved Where: 1 is used for 'Auto Hybrid'. (same as parallel mode) 2 is used for 'Selectable EV'. 3 is used for 'Save'. 4 is used for 'Charge'. 5 is used for 'Selectable EV greyed'. 6 is used to request a temporary message 'EV not available'.""" | the status of "active hybrid driving mode" is "parallel mode" | Vehicle Driving Range Prediction | Drive Cycle & Success Criteria
|  |  | TerrProgActv | Currently active Terrain Program/Mode LogicalValue: 0 Comfort LogicalValue: 1 Grass/Gravel/Snow ¦ Rain/Ice/Snow LogicalValue: 3 Sand ¦ High Drag LogicalValue: 4 Mud LogicalValue: 5 Rock Crawl LogicalValue: 6 Dynamic LogicalValue: 7 Failsafe Default LogicalValue: 8 Dynamic Plus LogicalValue: 9 ECO LogicalValue: 10 Medium Mu LogicalValue: 11 Ultra Low Power Mode LogicalValue: 12 Wade LogicalValue: 13 Configurable TR | the status of "terrain mode active" is "comfort" | Power Gauge and Tachometer | Drive Cycle & Success Criteria
|  |  | EMOperatingModeFx EmOperatingModeExt EMOperatingModeRx | The Electric Machine's operating mode. Logical Value (0 = Standby) Logical Value (1 = Torque Mode) Logical Value (2 = Speed Mode) Logical Value (3 = Voltage Mode) Logical Value (4 = Bus Test Mode) Logical Value (5 = Not Capable) Logical Value (6 = Calibration Mode) Logical Value (7 = Bus Discharge Mode) Logical Value (8 = Life Saver Mode) Logical Value (9 = Pre-Load Mode) Logical Value (10 = Pre-Flux Mode) Logical Value (11 = ESA - Engine / EM Stop Assist Mode) Logical Value (12 = Unused) Logical Value (13 = Failure HV Not Allowed) Logical Value (14 = Initialisation) Logical Value (15 = Failure) Logical Value (16 = Dynamic Powerloss) Logical Value (17 = Static Powerloss) | the status of "front or rear electric machine operating mode" is "standby" | Power Gauge and Tachometer | Drive Cycle & Success Criteria
|  |  | EVEmerRangeStatus = 1. | check the lowe power mode is on or off | the status of "low power mode" is "<low_power_mode>" | Power Gauge and Tachometer | Drive Cycle
|  |  | For BEV Primary EM - OP_EmRrDlnDamp_B_Enbl Secondary EM - OP_EmFrDlnDamp_B_Enbl For xHEV rear EM - OP_EmRrDlnDamp_B_Enbl | rear electric machine driveline damping function- for xHEV value/verdict : disabled or enabled | the status of "primary electric machine driveline damping function" is "enabled" | Anti-Shuffle | Drive Cycle & Success Criteria
|  |  | For BEV Primary EM - OP_EmRrDlnDamp_B_Enbl Secondary EM - OP_EmFrDlnDamp_B_Enbl For xHEV rear EM - OP_EmRrDlnDamp_B_Enbl | vehicle_component : primary or secondary electric machine driveline damping function - for BEV value/verdict : disabled or enabled | the status of "rear electric machine driveline damping function" is "enabled" | Anti-Shuffle | Drive Cycle & Success Criteria
|  |  | For BEV Primary EM - EX_EmRrDlnDampStats_Zs Secondary EM - EX_EmFrDlnDampStats_Zs For xHEV rear EM - EX_EmRrDlnDampStats_Zs | The operating status of the driveline damping function for the rear & front EM (BEVs) and sole EM (N/S PHEVs & MHEVs). Logical Value (0 = Not Active) Logical Value (1 = Active) Logical Value (2 = Limited Operation) Logical Value (3 = Not Available) Logical Value (4 = Failure) Logical Value (5 = Unused) Logical Value (6 = Unused) Logical Value (7 = Unused) | the status of "primary electric machine driveline damping function operating mode" is "limited operation" - for BEV the status of "secondary electric machine driveline damping function operating mode" is "limited operation" - for BEV the status of "rear electric machine driveline damping function operating mode" is "limited operation" - for xHEV | Anti-Shuffle | Drive Cycle & Success Criteria
|  |  | EP_DynmcPwLossActv_B | Dynamic Poweloss brake overheat support Function value = Active/Not Active | the status of "dynamic power loss brake overheat support function" is "active" | Dynamic Power Loss | Success Criteria
|  |  | Nothing In Software can only be Measured during the Test By feeling , How to measure Rig Engineer suggestion required | Measurement of Noise , Vibration and Harshness of powertrain while drivinf and changing the modes of Electric machine | the ststus of "noise, vibration & harshness" is "below the standard programme specific targets" | Dynamic Power Loss | Success Criteria
|  |  | HVBattCoolingStatusExt | Indicates to BECM whether the battery is being cooled by HVAC system | the status of "high voltage battery cooling" is "battery cooling circuit active" | Dynamic Power Loss | Success Criteria
|  |  | VSCHVBattCoolingReq | Cooling power request to be used to cool the HV Battery. Logical Value (0 = Does NOT require chiller cooling) Logical Value (1 = Requires chiller cooling) Logical Value (2 = Critically requires chiller cooling) | the status of "high voltage battery cooling request" is "critically requires chiller cooling" | Dynamic Power Loss | Success Criteria
|  |  | IDD_AttModeSel_B = 1 AND any of VM_Em[Fr/Rr/Fl/Rl]OprMode_Zs_Req = TRUE | To validate the 4 wheel drive mode of the vehicle IDD Attribute Flag for Traction/Handling Events | the status of "torque split" is "4 wheel drive" | Dynamic Power Loss | Success Criteria
|  |  | DriverWin | DriverWin = Whether Driver demand is the winning torque or not True =1 False= 0 | the status of "Driver demand is the winning torque" is "0" | Powertrain Longitudinal Motion (PTLMC) | Success Criteria
|  |  | LMCLimWin | LMCLimWin = Whether LMC Limit request is the winning torque limit or not True=1 False =0 | the status of "longitudinal motion control torque request is the winning torque" is "1" | Powertrain Longitudinal Motion (PTLMC) | Success Criteria
|  |  | LMCReqWin | LMCReqWin =Whether LMC Torque request is the winning torque or not True=1 False =0 | the status of "longitudinal motion control torque limit is the winning torque" is "0" | Powertrain Longitudinal Motion (PTLMC) | Success Criteria
|  |  | PCMTrqsrvAvl | Engine torque service availablity to torque request from IPB Logical value(0= Not available) Logical value(1= failure detected) Logical value(2= available) | the status of "powertrain control torque service avaiable" is "not available" | Powertrain Longitudinal Motion (PTLMC) | Success Criteria
|  |  | PCMTrqLmtsrvAvl | PCM control feedback that is able to control torque limit request Logical value(0= Not available) Logical value(1= failure detected) Logical value(2= available) | the status of "powertrain control torque limit service avaiable" is "2" | Powertrain Longitudinal Motion (PTLMC) | Success Criteria
|  |  | PwrtrnDrvDmdSts | Driver demand accelerator pedal status Logical value(0= Not available) Logical value(1= failure detected) Logical value(2= Driver not on accelerator pedal) Logical value(3= Driver on accelerator pedal AND driver on pedal lessthan LMC torque demand) Logical value(4= Driver on accelerator pedal AND driver on pedal more than LMC torque demand AND driver on pedal less than LMC torque limiter demand ) Logical value(5= Driver on accelerator pedal AND driver on pedal more than LMC torque demand AND driver on pedal more than LMC torque limiter demand ) Logical value(6=Reserved 6) Logical value(7= Reserved 7) | the status of "driver demand accelerator pedal" is "3" | Powertrain Longitudinal Motion (PTLMC) | Success Criteria
|  |  | TPI_MotnTypePlausFalt_Z_Ncode | 1=Invalid MT 2=Only Trq Lim active 4=Only Trq Req active 6=Both Trq Lim & Req active 8=L3 MT 10=L3 MT with lim only 12=L3 MT with req only 14=L3 MT with lim and req | the status of "longitudinal motion control type plausibility falt" is "2" | Powertrain Longitudinal Motion (PTLMC) | Success Criteria
|  |  | TPI_ShrtMotnTypeActv_Zs_Ncode | Logical Value (0 = No LMC Request) Logical Value (1 = Comfort Request) Logical Value (2 = Semi-Autonomous Control) Logical Value (3 = Full-Autonomous Control) Logical Value (4 = Low Speed Manoeuvre Request) Logical Value (5 = Off Road Request) Logical Value (6 = Active Speed Limiter) Logical Value (7 = Emergency Request) Logical Value (8 = Error) | the status of "short motion type active signal " is "0" | Powertrain Longitudinal Motion (PTLMC) | Success Criteria
|  |  | KickDownPro | True =1 False= 0 | the staus of "kick down detent of predal travel pressed " is "1" | Powertrain Longitudinal Motion (PTLMC) | Success Criteria
3 | the status of "<vehicle_component/parameter>" transits from "<state1 to state2>" | Check the transition of vehicle component or parameter from one state to another | DyncPwLossThrmlLvl1Req_B | state = active/not active vehicle component/parameter = any vehicle component | the status of "high voltage dumping loads" transits from "active to not active" | Dynamic Power Loss | Success Criteria
4 | the status of "<vehicle_component/parameter>" is "<comparator>" "<power>" kilo watt | To check the power of any vehicle component | EX_HiUFastChrgPwLim_PwkW | power = any value within the range or capacity of the component (in kilo watts) | the status of "total high voltage battery charge acceptance power limit" is "equal to>" "50" kilo watt | Dynamic Power Loss | Drive Cycle & Success Criteria
|  |  | EP_HiUChrgHdrmCpcty_PwkW | Total Powertrain charge acceptance Power limit | the status of "total powertrain charge acceptance power limit" is "greater than or equal to" "50" kilo watt | Dynamic Power Loss | Drive Cycle & Success Criteria
5 | the status of "<vehicle_component/parameter>" is "<comparator>" "<status_desired>" | To check the status of any component or parameter | DCDCHVVoltage | HV bus voltage measured at the DCDC. | the status of "high voltage to low voltage dcdc converter voltage" is "equal to" "<hv_lv_dcd_voltage>" | System Initialisation | Drive Cycle & Success Criteria
|  |  | ResidEAtArrv_EkWh | Checking the status of available energy at the end of journey is less than that at the start of journey | the status of "available energy at the end of journey" is "less than" "energy at the start of journey" | Vehicle Driving Range Prediction | Drive Cycle & Success Criteria
|  |  |  | Thermal system power consumption = DynmcPwLossBrkReq_B power dumping request = EP_DynmcPwLossThrml_PwkW_Req | the status of "thermal systems power consumption" is "greater than or equal to" "power dumping request by vsc" | Dynamic Power Loss | Success Criteria
6 | the "<vehicle_component>" voltage is "<comparator>" "<value>" volts | To check the voltage at any terminal of powertrain | HVBattBusVolt | HVBattBusVolt: The voltage on the high-voltage DC bus measured on the vehicle-side of the high-voltage contactors by the HV battery. | the "high voltage dc bus" voltage is "greater than" "60" volts | System Initialisation Crash Management HVIL | Drive Cycle & Success Criteria
|  |  | EMVoltageDCLinkRx | EMVoltageDCLinkRx: High Voltage DC Bus Voltage measured at the Primary Electric Machine Inverter. | the "rear electric machine inverter" voltage is "greater than" "60" volts | System Initialisation Crash Management | Drive Cycle & Success Criteria
|  |  | EMVoltageDCLinkFx | High Voltage DC Bus Voltage measured at the Secondary Electric Machine Inverter. | the "front electric machine inverter" voltage is "greater than" "60" volts | System Initialisation Crash Management | Drive Cycle & Success Criteria
|  |  | HVBattVoltageExt | Voltage of the HV Battery | the "high voltage battery terminal" voltage is "equal to" "60" volts | System Initialisation | Drive Cycle & Success Criteria
|  |  | EX_ChrgAcUActul_U | AC Input Voltage to the On Board Charger from the Grid. | And the "alternating input voltage to the on board charger from the grid" voltage is "equal to" "0" volts | System Initialisation | Success Criteria
|  |  | ChargerDCVoltageHV | This signal indicates the amount of DC Voltage present at the output of the charger. | And the "direct input voltage to the on board charger from the grid" voltage is "equal to" "0" volts | System Initialisation | Success Criteria
7 | the status of "<vehicle_component/parameter>" is "<state/value>" for "<longer than/more than>" "<time>" seconds | To check the status of any component or parameter for some duration | EP_DynmcPwLossActv_B | state= active/not active time = duration in seconds | the status of "dynamic power loss brake overheat support function" is "active" for "longer than" "180" seconds | Dynamic Power Loss | Drive Cycle & Success Criteria
8 | the status of "<vehicle_component/parameter>" transits from "<one state to another state>" and "<after/before/within>" "<duration>" seconds | This keyword can be used to check the transition of any signal or component. | CrashStatusRCM | Crash status of the vehicle safety system. Logical Value (0 = No Crash Event Detected) Logical Value (1 = Crash Event Detected) | the status of "crash" transits from "no crash event detected to crash event detected" and "after" "5" seconds | Crash Management | Success Criteria
|  |  | NA | Transition of traffic from one condition to another | the status of "traffic" transits from "low traffic to high traffic" and "after" "0.01" seconds | Vehicle Driving Range Prediction | Success Criteria
|  |  | OP_PwPackStats_Zs | Power Pack Status LogicalValue 0 Init LogicalValue 1 Awake LogicalValue 2 Ready LogicalValue 3 PreStarting LogicalValue 4 StartingInProgress LogicalValue 5 Running_Running LogicalValue 6 Running_Standby LogicalValue 7 Running_StartingInProgress LogicalValue 8 Running_RemoteStarted LogicalValue 9 AfterRun PhysicalRange 10 - 15 Not Used | the status of "power pack" transits from "running standby to running running" and "after" "2" seconds | Power Gauge and Tachometer | Success Criteria
|  |  | OP_PwPackStats_Zs | Power Pack Status LogicalValue 0 Init LogicalValue 1 Awake LogicalValue 2 Ready LogicalValue 3 PreStarting LogicalValue 4 StartingInProgress LogicalValue 5 Running_Running LogicalValue 6 Running_Standby LogicalValue 7 Running_StartingInProgress LogicalValue 8 Running_RemoteStarted LogicalValue 9 AfterRun PhysicalRange 10 - 15 Not Used | the status of "power pack" transits from "running standby to running running" and "after" "2" seconds | Power Gauge and Tachometer | Success Criteria
9 | the "<vehice_component>" temperature is "<comparator>" "<value/verdict>" degree celsius | To check the temperature of any component of inside/ambient vehicle | EX_HiUBatt_TeC_Avg | Average cell temperature of the HV Battery | the "high voltage battery average cell" temperature is "in between" "0 to 35" degree celsius | System Initialisation Crash Management | Drive Cycle & Success Criteria
|  |  | EX_HiUBatt_TeC_Max | Temperature of the hottest cell in the HV battery. This signal is renamed for PHEV from the previous 16MY signal "HVBattHottestCellTemp". | And the "high voltage battery hottest cell" temperature is "in between" "0 to 35" degree celsius | System Initialisation Crash Management | Drive Cycle & Success Criteria
|  |  | EX_HiUBatt_TeC_Min | Temperature of the coldest cell in the HV battery | And the "high voltage battery coldest cell" temperature is "in between" "0 to 35" degree celsius | System Initialisation Crash Management | Drive Cycle & Success Criteria
|  |  | EX_AmbAir_TeC | When vehicle is taken for the climate test facility the chamber temperature should be XX degC less/greater than ambient temperature vehice_component: test chamber comparator: greater than/less than/equal to/greater than or equal to/less than or equal to/not equal to value/verdict: ambient temperature | the "test chamber" temperature is "greater than" "ambient temperature" degree celsius |  | Drive Cycle & Success Criteria
|  |  | EX_AmbAir_TeC | To Set the Ambient air temp. | the "ambient air" temperature is "in between" "0 to 35" degree celsius |  | Drive Cycle & Success Criteria
|  |  | VSC signals: EX_RearRightUseSet_TeC EX_FrntLeftUseSet_TeC Rear side signals are not available in corecil 24.0 Network signals: FrontTSetRightCmd FrontTSetLeftCmd RearTSetRightCmd RearTSetLeftCmd | Car cabin temperature | the "car cabin in all zones" temperature is "equal to" "35" degree celsius the "car cabin temperature in front left side front right side" temperature is "equal to" "20" degree celsius the "car cabin temperature in front left side" temperature is "equal to" "20" degree celsius | HVIL Vehicle Driving Range Prediction | Drive Cycle & Success Criteria
|  |  | EX_BrkFluidFl_TeC EX_BrkFluidFr_TeC EX_BrkFluidRl_TeC EX_BrkFluidRr_TeC | Brake Fluid Temperature | the "brake fluid" temperature is "greater than" "55" degree celsius | Dynamic Power Loss | Drive Cycle & Success Criteria
10 | the "<vehicle_parameter>" is "<comparator>" "<value>" percentage | Any parameter in percentage can be set/validated with this keyword | HVBattSOCAverage | Average state of charge of the HV Battery | the "average state of charge of high voltage battery" is "greater than" "30" percentage | System Initialisation Crash Management | Drive Cycle & Success Criteria
|  |  | BulkSoCTargetDisp | Used to set the target bulk state of charge that vehicle will charge to | the "target bulk state of charge that vehicle will charge to" is "equal to" "50" percentage | Vehicle Driving Range Prediction | Drive Cycle & Success Criteria
11 | the vehicle is "<connection>" to charger | Charger Connection Detection | Need to check with CoC regarding the signal | Connection: Connected/Not Conected | the vehicle is "connected" to charger | System Initialisation Crash Management | Drive Cycle
12 | the high voltage battery "<category>" error is "<error_status>" | To set/validate the category error of the battery Category 5 is given in the example | EX_HiUBattFaltLvl5_B | HV Battery Category 5 error during plug-in charging. The charger contacts opens after 1 second, Fault when set. Logical Value (0 = No Fault) Logical Value (1 = CAT5 BPO Charger Fault) | And the high voltage battery "category 5" error is "no fault" | System Initialisation Crash Management | Drive Cycle & Success Criteria
|  |  | EX_HiUBattFaltLvl6_B | HV Battery Category 6 error - battery failure, battery not available. Battery contactor opens after 2 to 4 seconds(approx), delayed fault when set. Logical Value (0 = No Fault) Logical Value (1 = CAT6 Delayed BPO Fault) | And the high voltage battery "category 6" error is "no fault" | System Initialisation Crash Management | Drive Cycle & Success Criteria
|  |  | EX_HiUBattFaltLvl7_B | HV Battery Cat 7 error - serious battery failure, battery not available. Battery contacts open immediately (0ms), immediate fault when set. Logical Value (0 = No Fault) Logical Value (1 = CAT7 Immediate BPO Fault) | And the high voltage battery "category 7" error is "no fault" | System Initialisation Crash Management | Drive Cycle & Success Criteria
13 | And "<event>" is simulated | To simulate any event in the vehicle | CrashStatusRCM | Crash status of the vehicle safety system. Logical Value (0 = No Crash Event Detected) Logical Value (1 = Crash Event Detected) | And "crash event detected" is simulated | Crash Management | Drive Cycle
14 | the time required "<duration>" seconds is passed | Wait Time | NA | duration: Numerical value | And the time required "10" seconds is passed | System Initialisation Power Gauge & Tacho Regen Braking Crash Management Single Pedal Driving | Drive Cycle
15 | the vehicle is in "<gear_position>" gear | Actual gear position of the transmission. Logical Value (0 = Neutral) Logical Value (1 = First) Logical Value (2 = Second) Logical Value (3 = Third) Logical Value (4 = Fourth) Logical Value (5 = Fifth) Logical Value (6 = Sixth) Logical Value (7 = Seventh) Logical Value (8 = Eigth) Logical Value (9 = Ninth) Logical Value (10 = Reserved Position 10) Logical Value (11 = Fault) Logical Value (12 = Reverse) Logical Value (13 = Park) Logical Value (14 = EV Drive) Logical Value (15 = Shift-In Progress) | GearPosActualExtCTRL | Logical Value (0 = Neutral) Logical Value (1 = First) Logical Value (2 = Second) Logical Value (3 = Third) Logical Value (4 = Fourth) Logical Value (5 = Fifth) Logical Value (6 = Sixth) Logical Value (7 = Seventh) Logical Value (8 = Eigth) Logical Value (9 = Ninth) Logical Value (10 = Reserved Position 10) Logical Value (11 = Fault) Logical Value (12 = Reverse) Logical Value (13 = Park) Logical Value (14 = EV Drive) Logical Value (15 = Shift-In Progress) | the vehicle is in "drive" gear | System Initialisation Crash Management Single Pedal Driving HVIL | Drive Cycle & Success Criteria
16 | the vehicle speed is "<comparator>" "<value>" kph | The vehicle's speed | VehicleSpeed | value: Numerical value comparator: greater than/less than/equal to/greater than or equal to/less than or equal to/not equal to | And the vehicle speed is "equal to" "20" kph | System Initialisation Crash Management Single Pedal Driving HVIL | Drive Cycle & Success Criteria
17 | the "<pedal_type>" pedal is "<pedal_pos>" | keyword is used to control the accelerator/brake pedal The accelerator pedal is determined to be pressed or not pressed depending on the speed/Torque requirement | EX_AcctrPdlPostn_Pc | pedal_type : Accelerator pedal_pos : Pressed Or Not pressed | the "accelerator" pedal is "pressed" | Single Pedal Driving | Drive Cycle & Success Criteria
|  |  | BrakePressure BrakePedalAppliedProt - Can be considered for SC scenarios | pedal_type : Brake pedal_pos : Pressed Or Not pressed | the "brake" pedal is "pressed" | Single Pedal Driving | Drive Cycle & Success Criteria
18 | the road gradient is "<comparator>" "<gradient value>" percentage the road gradient is "<comparator>" "<gradient value1 to gradient value2>" percentage | A look ahead for the road gradient for a segment of the navigation route. | EHLngActualSegmentGrad PCMGradientStatus | comparator : greater than/less than/equal to/greater than or equal to/less than or equal to/not equal to/in between gradient value : Numerical Value | Example: the road gradient is "equal to" "10" percentage the road gradient is "in between" "10 to 20" percentage | Single Pedal Driving Power Gauge and Tachometer HVIL | Drive Cycle & Success Criteria
19 | the road gradient layout transits from "<gradien_value_change>" percent introduced over the target distance of "<distance_value>" metre | Road Gradient as derived by and used by the PCM | GradEst_Pc | gradien_value_change: road gradient change value in percentage distance_value: distance in metres | the road gradient layout transits from "100 to 60" percent introduced over the target distance of "100" metre | Power Gauge and Tachometer | Drive Cycle
20 | the terrain mode requested is "<terrain_mode>" | The 'Drive mode' or 'Terrain mode' selected by the driver. (Jaguar Drive Optimisation and Land Rover Terrain Optimisation) Logical Value (0 = Standard Mode) Logical Value (1 = TR: Grass/Gravel/Snow JDC: Winter Mode) Logical Value (2 = Undefined) Logical Value (3 = TR: Sand) Logical Value (4 = TR: Mud) Logical Value (5 = TR: Rock Crawl) Logical Value (6 = Dynamic Mode) Logical Value (7 = Fail Safe Default) Logical Value (8 = JDC: Comfort Mode) Logical Value (9 = JDC/TR: Economy Mode) Logical Value (10 = Medium Friction(Mu)) Logical Value (11 = ECO Plus) [Intended for BEV emergency range-extending mode] Logical Value (12 = Wade) Logical Value (13 = Configurable TR) Logical Value (14 = Undefined ) Logical Value (15 = Undefined) | TMDynamicConfigReq TerrainModeReqExt | Logical Value (0 = Standard Mode) Logical Value (1 = TR: Grass/Gravel/Snow JDC: Winter Mode) Logical Value (2 = Undefined) Logical Value (3 = TR: Sand) Logical Value (4 = TR: Mud) Logical Value (5 = TR: Rock Crawl) Logical Value (6 = Dynamic Mode) Logical Value (7 = Fail Safe Default) Logical Value (8 = JDC: Comfort Mode) Logical Value (9 = JDC/TR: Economy Mode) Logical Value (10 = Medium Friction(Mu)) Logical Value (11 = ECO Plus) [Intended for BEV emergency range-extending mode] Logical Value (12 = Wade) Logical Value (13 = Configurable TR) Logical Value (14 = Undefined ) Logical Value (15 = Undefined) | the terrain mode requested is "standard mode" | Single Pedal Driving | Drive Cycle & Success Criteria
21 | the "<vehicle_component/parameter>" is set to "<value/verdict>" | To set any component/parameter in the vehicle | EX_FrntLeftSeatReq_Zs_Heat EX_FrntRightSeatReq_Zs_Heat EX_RearLeftSeatReq_Zs_Heat EX_RearRightSeatReq_Zs_Heat EX_HeatSteWhlStats_B EX_FrntScrnCmd_B_Heat EX_RearWndwCmd_B_Heat cabin temperature in all zones Infotainment audio on loud: can be done by selecting volume low /high on display | vehicle_component/parameter: consumer loads/comfort features: cabin temperature in all zones , Heated - Seats, windscreen, steering wheel , lights ,wipers & Infotainment audio on loud, etc. value/verdict: high/low/off, etc. | the "consumer loads/comfort features" is set to "high/low/off" the "consumer loads" is set to "everything turned on" the "consumer loads" is set to "everything turned on except climate control" the "consumer loads" is set to "everything turned on except climate control and heated seats" the "consumer loads" is set to "everything turned off" the "consumer loads" is set to "everything turned off except climate control" | Vehicle Driving Range Prediction | Drive Cycle
|  |  | EX_BlwrRate_Zs | Set blower position value | the "blower position" is set to "7" | HVIL | Drive Cycle
|  |  | EMA: EVEmerRangeReq = 1 MLA: TerrainModeReqExt = 11 | set the low power mode | the "low power mode" is set to "on" | Power Gauge and Tachometer | Drive Cycle
|  |  | OverrunModeRequest | A request to either be used for requested a dyamic change of overrun mode, or requesting the default overrun mode upon the next ignition cycle. LogicalValue: 0 Profile 0 LogicalValue: 1 Profile 1 LogicalValue: 2 Profile 2 LogicalValue: 3 Profile 3 LogicalValue: 4 Profile 4 LogicalValue: 5 Profile 5 LogicalValue: 6 Profile 6 LogicalValue: 7 Profile 7 OverrunModeRequest shows what overrun profile the user has requested, and OverrunProfile is the signal that shows the confirmed profile in use. They have the same encoding. I add approx decel rates in (brackets): 0 Profile 0 - N/A 1 Profile 1 - Low (X590 - 0.07 g; MLA & EMA - 0.03g). 2 Profile 2 - High (0.2 g) 3 Profile 3 - Medium (MLA & EMA - 0.07 g). others unused You are most likely to achieve the decel in your test step if you use 'High' overrun. Overrun profile is a user setting; it has to be 1, 2 or 3. The profile determines how much decel is applied when user presses no pedals (in a driving gear). Brake pedal adds decel on top of that. Intention is for 0.07 g to be the default setting when vehicle is built, and the setting is latched when changes are made. | the "selectable overrun" is set to "<sel_ovr_mode>" | Single Pedal Driving | Drive Cycle
|  |  | CreepModeRequest | Request from the customer to turn selectable creep ON or OFF | the "creep mode" is set to "on" | Anti-Shuffle | Drive Cycle
|  |  | SSwM_valTstCom_InvASCStatsRx_C = 1 / SSwM_valTstCom_InvASCStatsFx_C = 1 EX_EmRrHiUInvActvSc_B / EX_EmFrHiUInvActvSc_B - for EMA EX_PemHiUInvActvSc_B / EX_SemHiUInvActvSc_B - for MLA | EX_EmRrHiUInvActvSc_B : Active Short Circuit function status of the Primary Electric Machine. Logical Value (0 = Active Short Circuit OFF) Logical Value (1 = Active Short Circuit ON) EX_EmFrHiUInvActvSc_B : Active Short Circuit function status of the Secondary Electric Machine. Logical Value (0 = Active Short Circuit OFF) Logical Value (1 = Active Short Circuit ON) | the "primary electric machine" is set to "active short circuit off" | Anti-Shuffle | Drive Cycle
|  |  | For BEV Primary EM - EmRrDlnDamp_B_Pt = 1 Secondary EM - EmFrDlnDamp_B_Pt = 1 | Enablement for the rear & front EM (BEV) and sole EM (N/S PHEVs & MHEVs) driveline damping function. Logical Value (0 = Disabled) Logical Value (1 = Enabled) | the "primary electric machine driveline damping function" is set to "enabled" | Anti-Shuffle | Drive Cycle
|  |  | rear EM - EmRrDlnDamp_B_Pt | Enablement for the rear & front EM (BEV) and sole EM (N/S PHEVs & MHEVs) driveline damping function. Logical Value (0 = Disabled) Logical Value (1 = Enabled) | the "rear electric machine driveline damping function" is set to "enabled" | Anti-Shuffle | Drive Cycle
|  |  | EX_LngmcMotnTypeMode_Zs_Valid EX_LngmcMotnTypeLong_Zs_Valid EX_LngmcMotnTypeLvl_Zs_Valid | "EX_LngmcMotnTypeMode_Zs_Valid: The Validated LMC Motion Type Mode being actioned by the PCM. EX_LngmcMotnTypeLong_Zs_Valid: The validated LMC Motion Type being actioned by the PCM. EX_LngmcMotnTypeLvl_Zs_Valid: The Validated LMC Motion Type Level being actioned by the PCM. " LMC Longitudinal: Logical Value (0 = Longitudinal Off) Logical Value (1 = Longitudinal Comfort) Logical Value (2 = Longitudinal Offroad) Logical Value (3 = Longitudinal Emergency) Logical Value (4 = Longitudinal Comfort Standby) Logical Value (5 = Longitudinal Offroad Standby) Automation Level: Logical Value (0 = No level) Logical Value (1 = Level 12 driver backup) Logical Value (2 = Level 23 system backup) Logical Value (3 = Level 3 system backup) Logical Value (4 = Level 4 system backup) Logical Value (5 = Level 5 system backup) Logical Value (6 = Level 3 force secondary brake) Logical Value (7 = Error) Driving mode: Logical Value (0 = none) Logical Value (1 = driving request) Logical Value (2 = low Speed manoeuvre request) Logical Value (3 = blind safe stop request) | the "longitudinal motion type" is set to "valid motion" | Powertrain longitudinal motion control(PTLMC) | Drive Cycle
22 | the type of road is "<road_type>" | Defines the type of road: Public/Private | NA | road_type: public road/private road | the type of road is "public road" | Vehicle Driving Range Prediction | Drive Cycle & Success Criteria
23 | the "<vehicle_component>" energy is "<comparator>" at the rate of "<ramp>" kilo watt hour per "<rate>" seconds | Energy transition inside the vehicle | EX_HiUBattEAvail_EkWh signal | vehicle_component: available high voltage battery, regenerative energy, etc. comparator: decrasing/increasing ramp: numerical value in kilo watt hour rate: time in seconds | the "available high voltage battery" energy is "decreasing" at the rate of "0.1" kilo watt hour per "2" seconds | Vehicle Driving Range Prediction | Drive Cycle & Success Criteria
24 | the step change in "<vehicle_parameter>" is "<verdict>" | Define the step change in vehicle parameter such as vehicle speed, engine rpm, battery energy, etc | MLA: EVRangeComfort EVRangeDisp EVRangeDynamic EVRangeEco EVRangeGetMeHome | vehicle_parameter: predicted electric vehicle range in comfort mode/predicted electric vehicle range in eco mode/predicted electric vehicle range in dynamic mode/predicted electric vehicle range in get me home mode/predicted electric vehicle range display verdict: positive/negative | the step change in "predicted electric vehicle range in comfort mode" is "positive" the step change in "predicted electric vehicle range in eco mode" is "positive" the step change in "predicted electric vehicle range in dynamic mode" is "positive" the step change in "predicted electric vehicle range in get me home mode" is "positive" the step change in "predicted electric vehicle range display" is "positive" | Vehicle Driving Range Prediction | Drive Cycle & Success Criteria
25 | the "<vehicle_component/parameter>" transits from "<state1 to state2>" and "<after/before/within>" "<duration>" seconds | the terrain mode transits from one mode to another The 'Drive mode' or 'Terrain mode' selected by the driver. (Jaguar Drive Optimisation and Land Rover Terrain Optimisation) Logical Value (0 = Standard Mode) Logical Value (1 = TR: Grass/Gravel/Snow JDC: Winter Mode) Logical Value (2 = Undefined) Logical Value (3 = TR: Sand) Logical Value (4 = TR: Mud) Logical Value (5 = TR: Rock Crawl) Logical Value (6 = Dynamic Mode) Logical Value (7 = Fail Safe Default) Logical Value (8 = JDC: Comfort Mode) Logical Value (9 = JDC/TR: Economy Mode) Logical Value (10 = Medium Friction(Mu)) Logical Value (11 = ECO Plus) [Intended for BEV emergency range-extending mode] Logical Value (12 = Wade) Logical Value (13 = Configurable TR) Logical Value (14 = Undefined ) Logical Value (15 = Undefined) | TMDynamicConfigReq TerrainModeReqExt | Logical Value (0 = Standard Mode) Logical Value (1 = TR: Grass/Gravel/Snow JDC: Winter Mode) Logical Value (2 = Undefined) Logical Value (3 = TR: Sand) Logical Value (4 = TR: Mud) Logical Value (5 = TR: Rock Crawl) Logical Value (6 = Dynamic Mode) Logical Value (7 = Fail Safe Default) Logical Value (8 = JDC: Comfort Mode) Logical Value (9 = JDC/TR: Economy Mode) Logical Value (10 = Medium Friction(Mu)) Logical Value (11 = ECO Plus) [Intended for BEV emergency range-extending mode] Logical Value (12 = Wade) Logical Value (13 = Configurable TR) Logical Value (14 = Undefined ) Logical Value (15 = Undefined) | the "terrain mode selected" transits from "standard mode to sand mode" and "after" "1" seconds | Vehicle Driving Range Prediction | Success Criteria
|  | Checking Power mode Transition "Information of current PowerMode, reflects the current state of the Power Mode Superviser. 0 = Key Out 1 = Key Recently Out 2 = KeyApproved_0 3 = PostAccessory_0 4 = Accesory_1 5 = PostIgnition_1 6 = IgnitionOn_2 7 = Running_2 8 = Unused 9= Crank_3 10+ = Unused" | PowerMode | powermode1,powermode2: 0 = Key Out 1 = Key Recently Out 2 = KeyApproved_0 3 = PostAccessory_0 4 = Accesory_1 5 = PostIgnition_1 6 = IgnitionOn_2 7 = Running_2 8 = Unused 9= Crank_3 10+ = Unused" duration = time in seconds | the "power mode" transits from "key out to accessory" and "after" "5" seconds | System Initialisation | Success Criteria
|  |  | VehicleSpeed | Vehicle transition from one state to another | the "vehicle" transits from "moving to stationary" and "after" "0.1" seconds | Power Gauge and Tachometer | Success Criteria
26 | the "<vehicle_component/parameter>" power is "<comparator>" "<value>" kilo watts | To check the power of the vehicle component Indicates the requested power to/from the charging grid. -> A positive value indicates the power requested FROM the charging grid -> A negative value indicates the power requested TO the charging grid | ChargePowerRequest | value: numerical value as per the specification of the component/parameter comparator : greater than/less than/equal to/greater than or equal to/less than or equal to/not equal to/in between gradient value : Numerical Value" | the "charge power request" power is "equal to" "0" kilo watts | System Initialisation | Success Criteria
|  |  | ChgPwrAvailableExt | Indicates the available power to/from the charging grid. -> A positive value indicates the power available FROM the charging grid -> A negative value indicates the power available TO the charging grid | the "available power to/from the charging grid" power is "equal to" "0" kilo watts | System Initialisation | Success Criteria
27 | the "<vehicle_component/parameter>" current is "<comparator>" "<value>" amperes | To check the current of the vehicle component | ChargerACCurrActual | This signal indicates the amount of AC Current delivered to battery/load. | the "alternating current delivered to battery/load from the on board charger" current is "equal to" "0" amperes | System Initialisation | Success Criteria
|  |  | ChargerDCCurrentHV | This signal indicates the amount of DC Current delivered to battery/load. | And the "direct current delivered to battery/load from the on board charger" current is "equal to" "0" amperes | System Initialisation | Success Criteria
|  |  | ChargerDCCurrActual | This signal indicates the amount of DC Current delivered to battery/load. | the "output of dc charger" current is "equal to" "0" amperes | HVIL | Success Criteria
|  |  | HVBattCurrent | Current of the HV Battery Note that the sign convention used for the HV Battery is that: - Discharging current and power are represented as positive values - Charging current and power are represented as negative values | the "output of high voltage battery" current is "equal to" "0" amperes | HVIL | Success Criteria
|  |  | DCDCHVCurrent | DCDC current on HV bus | the "high voltage dc bus" current is "equal to" "0" amperes | HVIL | Success Criteria
|  |  | EMCurrentDCBusRx | The Primary Electric Machine's Current measurement of the DC bus. | the "rear electric machine" current is "equal to" "0" amperes | HVIL | Success Criteria
|  |  | EMCurrentDCBusFx | The Secondary Electric Machine's Current measurement of the DC bus. | the "front electric machine" current is "equal to" "0" amps | HVIL | Success Criteria
28 | the smart key lock button is pushed "<smart_key_lock_presses>" | To lock the vehicle using remote key |  | smart_key_lock_presses: once, twice | the smart key lock button is pushed "once" | System Initialisation | Drive Cycle
29 | the start/stop switch is "<start_stop_switch>" | This keyword will press the start stop switch |  | start_stop_switch = pressed/ not pressed | the start/stop switch is "pressed" | System Initialisation | Drive Cycle
30 | And the power mode transits to "<powermode>" | Checking Power mode Transition "Information of current PowerMode, reflects the current state of the Power Mode Superviser. 0 = Key Out 1 = Key Recently Out 2 = KeyApproved_0 3 = PostAccessory_0 4 = Accesory_1 5 = PostIgnition_1 6 = IgnitionOn_2 7 = Running_2 8 = Unused 9= Crank_3 10+ = Unused" | PowerMode | 0 = Key Out 1 = Key Recently Out 2 = KeyApproved_0 3 = PostAccessory_0 4 = Accesory_1 5 = PostIgnition_1 6 = IgnitionOn_2 7 = Running_2 8 = Unused 9= Crank_3 10+ = Unused" | the power mode transits to "key out" | System Initialisation | Drive Cycle
31 | the smart key unlock button is pushed "<smart_key_unlock_presses>" | Perform smart key unlock button action |  | smart_key_unlock_presses= once/twice | the smart key unlock button is pushed "once" | System Initialisation | Drive Cycle
32 | the external charging point type is "<charger_type>" | Charging Point Type | ChargingType | charger_type----> Logical Value (0 = No Plug OR Don't Know Type) Logical Value (1 = AC Single Phase) Logical Value (2 = AC Two Phase) Logical Value (3 = AC three Phase) Logical Value (4 = DC CCS1) Logical Value (5 = DC CSS2) Logical Value (6 = DC GBT) Logical Value (7 = DCChademo) Logical Value (8 = Wireless) | the external charging point type is "800 volt dc charger" | System Initialisation | Drive Cycle & Success Criteria
33 | the vehicle is in location "<vehicle_status>" for <duration>" seconds is passed | Vehicle is placed in a location for certain duration |  | vehicle_status = inside/outside of chamber duration = time in seconds | the vehicle is in location "inside/outside of chamber" for "60" seconds | Vehicle Driving Range Prediction | Drive Cycle
34 | the "<vehicle_component>" is "<action>" through "<app>" application | To initiate/complete the remote engine start | EX_StrtMode_Zs_Ack | vehicle_component = remote engine start action = initiated/ completed app = mobile/postman | the "remote engine start" is "initiated/completed" through "mobile" application | Vehicle Driving Range Prediction | Drive Cycle & Success Criteria
35 | the predicted electric vehicle range at "<value>" percent state of high voltage battery charge is "<comparator>" "<value>" percent | Predicted ev range at double the state of charge of high voltage battery | EVRangeSelectedSOC |  | the predicted electric vehicle range at "100" percent state of high voltage battery charge is "twice than" "50" percent | Vehicle Driving Range Prediction | Success Criteria
36 | the predicted electric vehicle range displayed is "<comparator>" "<range>" km | the predicted ev range displayed on the cluster | EVRangeDisp | comparator: greater than/less than/equal to/greater than or equal to/less than or equal to/not equal to/in between range: Numerical Value in km | the predicted electric vehicle range displayed is "equal to" "50" km | Vehicle Driving Range Prediction | Success Criteria
37 | the "<layout/panel>" is set as "<layout_type/panel_type>" with "<feature_name>" feature on front driver display | Select all available display layouts | NA | layout_type: One dial view two dial view full screen map view expanded view | the "layout" is set as "one dial view" with "power gauge" feature on front driver display | Power Gauge and Tachometer | Drive Cycle
38 | the accelerator pedal position is "<comparator>" "<accel_pedal_pos>" percent in "<ramp_rate>" seconds | Accelerator pedal position. | EX_AcctrPdlPostn_Pc | accel_pedal_pos: accelerator pedal position in percentage ramp_rate: time in seconds | the accelerator pedal position is "equal to" "50" percent in "5" seconds | Power Gauge and Tachometer | Drive Cycle
39 | the brake pressure is "<comparator>" "<brake_pressure>" bar in "<ramp_rate>" seconds | Equivalent braking pressure for total brake pedal braking effort (conventional + electrified braking systems). | BrakePressure | brake_pressure: brake pressure applied in bars ramp_rate: time in seconds | the brake pressure is "equal to" "4" bar in "5" seconds | Power Gauge and Tachometer | Drive Cycle
40 | the brake pressure is "<comparator>" "<brake_pressure>" bar "<verdict>" "<duration>" seconds | Brake pressure applied for some duration | TotalWheelBrakeTrqCTRL | brake_pressure: brake pressure applied in bars duration: time in seconds | the brake pressure is "greater than" "0" bar "for" "120" seconds | Dynamic Power Loss | Drive Cycle & Success Criteria
41 | the "<signal/component>" is forced to "<mode>" | Forcing a signal or component to a mode/state | rear/primary:EMOperatingModeRx front/secondary: EMOperatingModeF | The Electric Machine's operating mode. Logical Value (0 = Standby) Logical Value (1 = Torque Mode) Logical Value (2 = Speed Mode) Logical Value (3 = Voltage Mode) Logical Value (4 = Bus Test Mode) Logical Value (5 = Not Capable) Logical Value (6 = Calibration Mode) Logical Value (7 = Bus Discharge Mode) Logical Value (8 = Life Saver Mode) Logical Value (9 = Pre-Load Mode) Logical Value (10 = Pre-Flux Mode) Logical Value (11 = ESA - Engine / EM Stop Assist Mode) Logical Value (12 = Unused) Logical Value (13 = Failure HV Not Allowed) Logical Value (14 = Initialisation) Logical Value (15 = Failure) Logical Value (16 = Dynamic Powerloss) Logical Value (17 = Static Powerloss) | the "front electric machine operating mode" is forced to "standby" | Power Gauge and Tachometer | Drive Cycle
42 | the power "<requested/consumed> " by "<component>" is "<comparator>" "<numeric_value>" kilo watts | Actual power consumption information sent to VSC for power management strategy. | ClimPowerConsumpExt | component: any vehicle component numeric_value: value in kilo watts | the power "consumed" by "climate system" is "equal to" "0" watts | HVIL | Success Criteria
|  |  | HVHVDCDCPwrConsumption | component: any vehicle component numeric_value: value in kilo watts | the power "consumed" by "high voltage loads" is "greater than or equal to" "0" kilo watts | Dynamic Power Loss | Success Criteria
43 | the information for cluster to drive electronic power gauge is "<comparator>" "<epow_gauge_disp>" percent | Information for cluster to drive ePower gauge | EPwrGaugeValueDisp | comparator : greater than/less than/equal to/greater than or equal to/less than or equal to/not equal to/in between epow_gauge_disp = numeric value in percentage | the information for cluster to drive electronic power gauge is "equal to" "50" percent | Power Gauge and Tachometer | Success Criteria
44 | the request of the ready cluster display tell-tale state is "<hyb_re_dis>" | Request of the "Ready" cluster display tell-tale state. Note: ref. HEV-SID-15382 JLR-HYB-DOC-0718 state table | HybridReadyDisp | Logical Value (0 = Not displayed) Logical Value (1 = HMI Element 1 Displayed) - "Off" Logical Value (2 = HMI Element 2 Displayed) - "Ready" Logical Value (3 = HMI Element 3 Displayed) | the request of the ready cluster display tell-tale state is "not displayed" | Power Gauge and Tachometer | Success Criteria
45 | the power gauge derate indicator position in the positive zone is "<comparator>" "<derate_pos_zone>" percent | Power gauge engine start position when in Selectable EV {SEV}. | DynEVModeMarkerDisp | comparator : greater than/less than/equal to/greater than or equal to/less than or equal to/not equal to/in between derate_pos_zone = numeric value in percentage | the power gauge derate indicator position in the positive zone is "equal to" "50" percent | Power Gauge and Tachometer | Success Criteria
46 | the oscillations of "<veh_component>" limited to peak to peak is "<comparator>" "<value>" rpm | Primary EM Speed measured in an actuator frame of reference. Secondary EM Speed measured in an actuator frame of reference. | Oscillations in EX_EmXx_Wrpm shall be limited to < 36 rpm peak to peak | veh_component: primary electric machine speed/secondary electric machine speed/rear electric machine speed comparator: greater than/less than/equal to/greater than or equal to/less than or equal to/not equal to/in between value: numeric value in rpm | the oscillations of "primary electric machine speed" limited to peak to peak is "less than" "36" rpm - for BEV the oscillations of "secondary electric machine speed" limited to peak to peak is "less than" "36" rpm - for BEV the oscillations of "rear electric machine speed" limited to peak to peak is "less than" "36" rpm - for xHEV | Anti-Shuffle | Success Criteria
47 | And with the overrun profile as "<overrun_profile>" let the the vehicle to "<comparator>" "<veh_speed>" kph "<verdict>" "<duration>" seconds | Slowing down the vehicle with different Over run Profile OverrunModeRequest shows what overrun profile the user has requested, and OverrunProfile is the signal that shows the confirmed profile in use. They have the same encoding. I add approx decel rates in (brackets): 0 Profile 0 - N/A 1 Profile 1 - Low (X590 - 0.07 g; MLA & EMA - 0.03g). 2 Profile 2 - High (0.2 g) 3 Profile 3 - Medium (MLA & EMA - 0.07 g). others unused Overrun profile is a user setting; it has to be 1, 2 or 3. The profile determines how much decel is applied when user presses no pedals (in a driving gear). Brake pedal adds decel on top of that. Intention is for 0.07 g to be the default setting when vehicle is built, and the setting is latched when changes are made. The speed that the vehicle moves when creeping can be subject to noises, and it is tuneable, but in general, for our BEV products, the target creep speed is 6 kph when on a flat, smooth surface. That's the same for all BEV. The effect of gradient on the creep speed is not fully defined. | OverrunProfile | overrun_profile - "A signal to communicate the currently selected overrun profile to the HMI. LogicalValue: 0 Profile 0 LogicalValue: 1 Profile 1 LogicalValue: 2 Profile 2 LogicalValue: 3 Profile 3 LogicalValue: 4 Profile 4 LogicalValue: 5 Profile 5 LogicalValue: 6 Profile 6 LogicalValue: 7 Profile 7" veh_speed = Any speed in the Boundry Comparator = Equal to , greater than , less than , less than or equal to , greater than or equal to duration - in Seconds Verdict - within,after , before | And with the overrun profile as "profile 1" let the the vehicle to "slow down till" "50" kph "within" "10" seconds | Dynamic Power Loss | Drive Cycle
48 | the degradation of powertrain delivered torque accuracy is "<comparator>" "<value>" percentage | SOFTWARE REPORTED TORQUE SHOULD BE COMPARED WITH THE TORQUE SENSED BY DYNO ,WheelTorqueActRx/TPO_WhlRrActul_Tq and WheelTorqueActFx/TPO_WhlFrActul_Tq | WheelTorqueActRx/TPO_WhlRrActul_Tq and WheelTorqueActFx/TPO_WhlFrActul_Tq | Comparator = Equal to , greater than , less than , less than or equal to , greater than or equal to value = between 0 to 100 percent | the degradation of powertrain delivered torque accuracy is "less than" "5" percentage | Dynamic Power Loss | Success Criteria
49 | the vsc requests "<vehicle_component/parameter>" is "<status/value>" | Vsc Request front or rear electric machine operating mode | EX_EmFrOprMode_Zs,EX_EmRrOprMode_Zs | vehicle_component/parameter: any vehicle component | the vsc requests "front or rear electric machine operating mode" is "dynamic powerloss" | Dynamic Power Loss | Success Criteria
|  |  | EP_DynmcPwLossActv_B | Dynamic powerloss Brake Overheat Support function Requested by VSC | the vsc requests "dynamic power loss brake overheat support function" is "active" | Dynamic Power Loss | Success Criteria
50 | the vsc requests "<vehicle_component/parameter>" is "greater than" "<value>" kilo watt | VSC Request power dumping request | EP_DynmcPwLossThrml_PwkW_Req | value = numeric value in kilowatt | the vsc requests "power dumping" is "greater than" "0" kilo watt | Dynamic Power Loss | Success Criteria
51 | And the trailer is "<connection>" | Signal indicating if trailer is connected or not. Logical Value (0 = No trailer connected) Logical Value (1 = Trailer connected) | TrailerConnection | connection = Connected , Not connected | And the trailer is "connected" | Dynamic PowerLoss | Drive Cycle
Note on D85: [Threaded comment] Your version of Excel allows you to read this threaded comment; however, any edits to it will get removed if the file is opened in a newer version of Excel. Learn more: https://go.microsoft.com/fwlink/?linkid=870924 Comment: Need to discuss with CoC regarding the signal
Note on D89: [Threaded comment] Your version of Excel allows you to read this threaded comment; however, any edits to it will get removed if the file is opened in a newer version of Excel. Learn more: https://go.microsoft.com/fwlink/?linkid=870924 Comment: Need to confirm with System owner regarding the signal

## Sheet1
If not fault from wheel speed sensor, then measure the vehicle speed from wheel speed sensor
Else if, vehicle speed should be calculated from front motor speed
Else if, vehicle speed should be calculated from rear motor speed
Else, vehicle speed signal not available
Output = veh speed |  |  | 3 Amigo Co-Ordinator
|  | Test Case Developer | Automation | Rig Tream | 3 Amigo Co-Ordinator
| New | Propose New Keyword | 1.Powertrain Automation Group Checks if it Can be implemented or not | 1.Checks the rig is capable or Not (Automated or Manual)
| Under review |  | Autobot team is responsible for checking the reusability with the keywords across doimain. And Quality checks.
| Approved |  |  |  | Moves the Keyword to Approved State
Rejected